## Capa
RELATÓRIO DE TRANSMISSÃO
Análise de Cálculo de Desempenho e Interferência
NOVO PROJETO / PROV_2017-10177
PROJETO
PONTO A
DIR
PONTO B RINCOMPE
6U GHz/30M00 - 4096QAM-511MB .. 4096QAM-511MB [2+0.POLAR] NP
| Elaborado | Revisão | Requisição
Rev.1
Data:
27.07.2017 / 08.44
| SW 6.3.1 B 055 00:00:56 9707 | http://www.rincompe.com.br/
NÃO
SOLO
EDIFICAÇÃO
SIM
NÃO
SOLO
EDIFICAÇÃO

## Calculo Min
CALCULO DESEMPENHO MODULAÇÃO MÍNIMA
Sites |  | SITE 1 |  |  | SITE 2
Name |  | PONTO A |  |  | PONTO B RINCOMPE
Latitude (GMS) |  | 19S4748,29 / -19,796747 |  |  | 19S3044,17 / -19,512269
Longitude (GMS) |  | 43W5747,38 / -43,963161 |  | Antenna | 43W5350,19 / -43,897275 |  | Antenna
Site level (m) |  | 538 |  | Diversity | 626 |  | Diversity
Antenna Model /Ang/FB |  | SBX6-W60A |  |  | SBX6-W60A
Antenna Gain |  | 38,8 |  |  | 38,8
Vertical angle (°) |  | -0.031198 |  |  | -0.25867
True azimuth (°) |  | 12.3643 |  |  | 192.3865
Antenna height (m) |  | 40 |  |  | 16
Waveguide (Cable) length (m) |  | 50 |  |  | 26
Waveguide (Cable) |  | - |  |  | -
TX line length (m) |  | 50 |  |  | 26
TX line unit loss (dB/m) |  | 0 |  |  | 0
Cable attenuation (dB) |  | 0 |  |  | 0
Filters attenuation (dB) |  | 0 |  |  | 0
Splitter attenuation (dB) |  | 0 |  |  | 0
Add attenuation (dB) |  | 0 |  | - | 0
Flex attenuation (dB) |  | 0 |  |  | 0
Flex Size (m) |  | 0 |  |  | 0
Connection attenuation (dB) |  | 0.25 |  | Field Margin (dB) | 0.25
Site total attenuation (dB) |  | 0.25 |  | 0,00 | 0.25
Link total attenuation (dB) |  |  | 0.5
Path length (km) |  |  | 32.2408
Free space loss (dB) |  |  | 139.2199
Atmospheric absorption loss (dB) |  |  | 0.29834
System gain (dB) |  |  | 77.6 |  |  |  | Max(dBm)
Output power (dBm) |  | 25,0 - 0,0 = 25,0 |  | 25,0 | 25,0 - 0,0 = 25,0 |  | 25,0
RX signal (dBm) |  | -37.4182 |  |  | -37.4182
Net path loss (dB) |  | 62.4182 |  |  | 62.4182
RX threshold criteria |  | BER 10-6 |  |  | BER 10-6
RX threshold level criteria / down-shift (dBm) |  | -52,0 + 0,0 |  |  | -52,0 + 0,0
Threshold degradation (dB) |  | 0 |  |  | 0
RX threshold level used (dBm) |  | -52 |  |  | -52
EIRP(dBm) |  | 63.55 |  |  | 63.55
Factory / Model |  | SIAE / ALFO6U-PLUS2_511M_4096QAM
Radio configuration |  | AF2[2C+0]A-4KQ-511M / 2+0.POLAR / NP / SPLIT / DIRECT
Used Modulation / Capacity |  |  | 4096QAM / 511,00 Mbits
MTTR - Maintainability (Hours) |  |  | 500000
Equipment Availability (%) |  |  | 3
General Frequency |  |  | 6U GHz / 6700
Bandwidth (MHz) |  |  | 30,00
Max Modulation / Capacity |  |  | 4096QAM
Emission designator |  | 56M0G7WDT |  |  | 56M0G7WDT
Site (1) |  | PONTO A
TX Channels in Site 1 |  | 9 10 LO (H) ALFO6U/L3 L3
Vertical Transmitter Frequencies in site 1 (TX V)
Vertical Reception Frequencies in site 1 (RX V)
Horizontal Transmitter Frequencies in site 1 (TX H) |  | [ 9 LO (H) ]-6.700,00 MHz [ 10 LO (H) ]-6.730,00 MHz
Horizontal Reception Frequencies in site 1 (RX H) |  | [ 9 HI (H) ]-7.040,00 MHz [ 10 HI (H) ]-7.070,00 MHz
Geo-Climatic factor |  |  | 4.7546e-05
Roughness (m) |  |  | 192.5259
Path inclination (mr) |  |  | 1.9851
Multipath occurrence factor |  |  | 0.58701
Fading depth (db) |  |  | 24.7224
Availability flat fading (%) |  |  | 99.9796
Availability selective fading (%) |  |  | 99.9996
ITU fading no protection (%) |  |  | 99.9792
0.01% Rain rate (mm/hr) |  |  | 95
Thermal fade margin (dB) |  | 14.5818 |  |  | 14.5818
|  | Horizontal |  | HORIZONTAL | Vertical
Rain attenuation (dB) |  | 6.5704 |  |  | 4.2001
Rain Availability H/V (%) |  | 99.9991 |  |  | 99.9999
Annual multipath + rain (%) |  | 99.992 |  |  | 100
Rain worst month (sec) |  | 164.3323 |  |  | 34.567
SES worst month (sec) |  | 538.916 |  |  | 538.916
Annual Total fading with worst month rain (sec) |  |  | 2518.1941 |  |  | [NP] Radio without protection
Annual Total Availability Multipath+Rain (%) |  | NP | 99.992
Reaiability: P530-9 Rain: ITU-R P530-8
Responsável | Elaboração |  | Projeto
0 | 0
Aprovação do Cliente | Rev. | Data | Nº Proposta
0 | Rev.1 | 27.07.2017 / 08.44
Note on F9: PONTO A JAÚ / SP PONTO A
Note on K9: PONTO B RINCOMPE JAÚ / SP DIM PAULISTA PONTO B RINCOMP
Note on F13: ---------------------------------- Model = [ SBX6-W60A ] Antenna Gain = 38,80 dBi Azimuth Beamwidth = 1,70 º Front-to-back Ratio = 65,00 dB Low Frequency = 5925,00 MHz High Frequency = 7125,00 MHz Diameter = 1,8 m
Note on K13: ---------------------------------- Model = [ SBX6-W60A ] Antenna Gain = 38,80 dBi Azimuth Beamwidth = 1,70 º Front-to-back Ratio = 65,00 dB Low Frequency = 5925,00 MHz High Frequency = 7125,00 MHz Diameter = 1,8 m
Note on F44: ------------------------------------------------------ Model = AF2[2C+0]A-4KQ-511M PL4 = ALFO6U-PLUS2_511M_4096QAM ------------------------------------------------------ Factory = SIAE - ALFOPLUS6 IDU/ODU = IDU - ALFO6U Technology = HYBRID General Frequency = 6G70 Bandwidth = 30,00 MHz Modulation = 4096QAM Capacity = 511M MBits Designation = 56M0G7WDT Configuration = 1+0 / N/A Protection = NP Max Nr of Channels = 2 Nr Channels in same POL = 1 Att 100m = 0,0 dB Add Waveguide = 10,0 m Type = SPLIT Connection = DIRECT Att. Total per Site= 0,3 dBm ------------------------------------------------------ Mod = 4096QAM / 4096QAM TX = 511,0 MB / 511,0 MB PTX = 25,0 dBm / 25,0 dBm THR = -52,0 dB / -52,0 dB ------------------------------------------------------ PTX Max= 25,0 dBm NRX Max= -25,0 dBm KTBF = -92,6 dBm THR[ BER 10-6 ] = -52,0 dBm ------------------------------------------------------ OBS - DO NOT USE SB 4# USE 2 CHANNELS
Note on H74: 41,97 Minutes

## Calculo Max
CALCULO DESEMPENHO MODULAÇÃO MÁXIMA
Sites |  | SITE 1 |  |  | SITE 2
Name |  | PONTO A |  |  | PONTO B RINCOMPE
Latitude (GMS) |  | 19S4748,29 / -19,796747 |  |  | 19S3044,17 / -19,512269
Longitude (GMS) |  | 43W5747,38 / -43,963161 |  | Antenna | 43W5350,19 / -43,897275 |  | Antenna
Site level (m) |  | 538 |  | Diversity | 626 |  | Diversity
Antenna Model /Ang/FB |  | SBX6-W60A |  |  | SBX6-W60A
Antenna Gain |  | 38,8 |  |  | 38,8
Vertical angle (°) |  | -0.031198 |  |  | -0.25867
True azimuth (°) |  | 12.3643 |  |  | 192.3865
Antenna height (m) |  | 40 |  |  | 16
Waveguide (Cable) length (m) |  | 50 |  |  | 26
Waveguide (Cable) |  | - |  |  | -
TX line length (m) |  | 50 |  |  | 26
TX line unit loss (dB/m) |  | 0 |  |  | 0
Cable attenuation (dB) |  | 0 |  |  | 0
Filters attenuation (dB) |  | 0 |  |  | 0
Splitter attenuation (dB) |  | 0 |  |  | 0
Add attenuation (dB) |  | 0 |  | - | 0
Flex attenuation (dB) |  | 0 |  |  | 0
Flex Size (m) |  | 0 |  |  | 0
Connection attenuation (dB) |  | 0.25 |  | Field Margin (dB) | 0.25
Site total attenuation (dB) |  | 0.25 |  | 0,00 | 0.25
Link total attenuation (dB) |  |  | 0.5
Path length (km) |  |  | 32.2408
Free space loss (dB) |  |  | 139.2199
Atmospheric absorption loss (dB) |  |  | 0.29834
System gain (dB) |  |  | 77.6 |  |  |  | Max (dBm)
Output power (dBm) |  | 25,0 - 0,0 = 25,0 |  | 25,0 | 25,0 - 0,0 = 25,0 |  | 25,0
RX signal (dBm)//COM 2 ANT 1,80M |  | -37.4182 |  |  | -37.4182
Net path loss (dB) |  | 62.4182 |  |  | 62.4182
RX threshold criteria |  | BER 10-6 |  |  | BER 10-6
RX threshold level criteria / down-shift (dBm) |  | -52,0 + 0,0 |  |  | -52,0 + 0,0
Threshold degradation (dB) |  | 0 |  |  | 0
RX threshold level used (dBm) |  | -52 |  |  | -52
EIRP(dBm) |  | 63.55 |  |  | 63.55
Factory / Model |  | SIAE / ALFO6U-PLUS2_511M_4096QAM
Radio configuration |  | AF2[2C+0]A-4KQ-511M / 2+0.POLAR / NP / SPLIT / DIRECT
Used Modulation / Capacity |  |  | 4096QAM / 511,00 Mbits
MTTR - Maintainability (Hours) |  |  | 500000
Equipment Availability (%) |  |  | 3
General Frequency |  |  | 6U GHz / 6700
Bandwidth (MHz) |  |  | 30,00
Max Modulation / Capacity |  |  | 4096QAM
Emission designator |  | 56M0G7WDT |  |  | 56M0G7WDT
Site (1) |  | PONTO A
TX Channels in Site A |  | 9 10 LO (H) ALFO6U/L3 L3
Vertical Transmitter Frequencies in site 1 (TX V)
Vertical Reception Frequencies in site 1 (RX V)
Horizontal Transmitter Frequencies in site 1 (TX H) |  | [ 9 LO (H) ]-6.700,00 MHz [ 10 LO (H) ]-6.730,00 MHz
Horizontal Reception Frequencies in site 1 (RX H) |  | [ 9 HI (H) ]-7.040,00 MHz [ 10 HI (H) ]-7.070,00 MHz
Geo-Climatic factor |  |  | 4.7546e-05
Roughness (m) |  |  | 192.5259
Path inclination (mr) |  |  | 1.9851
Multipath occurrence factor |  |  | 0.58701
Fading depth (db) |  |  | 24.7224
Availability flat fading (%) |  |  | 99.9796
Availability selective fading (%) |  |  | 99.9996
ITU fading no protection (%) |  |  | 99.9792
0.01% Rain rate (mm/hr) |  |  | 95
Thermal fade margin (dB) |  | 14.5818 |  |  | 14.5818
|  | Horizontal |  | HORIZONTAL | Vertical
Rain attenuation (dB) |  | 6.5704 |  |  | 4.2001
Rain Availability H/V (%) |  | 99.9991 |  |  | 99.9999
Annual multipath + rain (%) |  | 99.992 |  |  | 100
Rain worst month (sec) |  | 164.3323 |  |  | 34.567
SES worst month (sec) |  | 538.916 |  |  | 538.916
Annual Total fading with worst month rain (sec) |  |  | 2518.1941 |  |  | [NP] Radio without protection
Annual Total Availability Multipath+Rain (%) |  | NP | 99.992
Reaiability: P530-9 Rain: ITU-R P530-8
Responsável | Elaboração |  | Projeto
0 | 0
Aprovação do Cliente | Rev. | Data | Nº Proposta
0 | Rev.1 | 27.07.2017 / 08.44
Note on F9: PONTO A JAÚ / SP PONTO A
Note on K9: PONTO B RINCOMPE JAÚ / SP DIM PAULISTA PONTO B RINCOMP
Note on F13: ---------------------------------- Model = [ SBX6-W60A ] Antenna Gain = 38,80 dBi Azimuth Beamwidth = 1,70 º Front-to-back Ratio = 65,00 dB Low Frequency = 5925,00 MHz High Frequency = 7125,00 MHz Diameter = 1,8 m
Note on K13: ---------------------------------- Model = [ SBX6-W60A ] Antenna Gain = 38,80 dBi Azimuth Beamwidth = 1,70 º Front-to-back Ratio = 65,00 dB Low Frequency = 5925,00 MHz High Frequency = 7125,00 MHz Diameter = 1,8 m
Note on F44: ------------------------------------------------------ Model = AF2[2C+0]A-4KQ-511M PL4 = ALFO6U-PLUS2_511M_4096QAM ------------------------------------------------------ Factory = SIAE - ALFOPLUS6 IDU/ODU = IDU - ALFO6U Technology = HYBRID General Frequency = 6G70 Bandwidth = 30,00 MHz Modulation = 4096QAM Capacity = 511M MBits Designation = 56M0G7WDT Configuration = 1+0 / N/A Protection = NP Max Nr of Channels = 2 Nr Channels in same POL = 1 Att 100m = 0,0 dB Add Waveguide = 10,0 m Type = SPLIT Connection = DIRECT Att. Total per Site= 0,3 dBm ------------------------------------------------------ Mod = 4096QAM / 4096QAM TX = 511,0 MB / 511,0 MB PTX = 25,0 dBm / 25,0 dBm THR = -52,0 dB / -52,0 dB ------------------------------------------------------ PTX Max= 25,0 dBm NRX Max= -25,0 dBm KTBF = -92,6 dBm THR[ BER 10-6 ] = -52,0 dBm ------------------------------------------------------ OBS - DO NOT USE SB 4# USE 2 CHANNELS
Note on H74: 41,97 Minutes

## Liberação de Freqüência
TABELA DE LIBERAÇÃO DE CANAIS :
| 1 | PONTO A
|  |  | CODE | TX NR | TX H / V | TX A /B | MHz | MHz | dB | dB
| NR | FX | HW | Channel | Polarization | HI/LOW | Frequency TX | Frequency RX | TXDI | RXDI
1 | 1 | 6U GHz/30M00 | L3 | 9 LO (H) | Horizontal | LOW | 6700 | 7040 | 0.13924 | 1.1703
2 | 2 | 6U GHz/30M00 | L3 | 10 LO (H) | Horizontal | LOW | 6730 | 7070 | 0.39865 | 2.7422
3
4
5
6
7
8
9
10
11
12
13
14
15
16
17
18
19
20
| 2 | PONTO B RINCOMPE
|  |  | CODE | TX NR | TX H / V | TX A /B | MHz | MHz | dB | dB
| NR | FX | HW | Channel | Polarization | HI/LOW | Frequency TX | Frequency RX | TXDI | RXDI
1 | 1 | 6U GHz/30M00 | U3 | 9 HI (H) | Horizontal | HI | 7040 | 6700 | 1.1005 | 3.413
2 | 2 | 6U GHz/30M00 | U3 | 10 HI (H) | Horizontal | HI | 7070 | 6730 | 3.3744 | 1.9411
3
4
5
6
7
8
9
10
11
12
13
14
15
16
17
18
19
20
1 | Estão apresentados nesta tabela os canais recomendados, e somente estes, são considerados na interferência intra-sistema.
2 | A relação de degradações de todos os canais da faixa e suas fontes interferentes estão apresentadas na planilha "Lib todos canais".

## Perfil Topografico
PERFIL TOPOGRÁFICO (Baseado em SRTM3)
Link-A1 | PONTO A | http://maps.google.com/maps?q=-19.796747+-43.963161&t=k&iwloc=A&hl=en
Link-B2 | PONTO B RINCOMPE | http://maps.google.com/maps?q=-19.512269+-43.897275&t=k&iwloc=A&hl=en

## Diagrama
Diagrama da Rota

## Lib todos canais
TABELA DE LIBERAÇÃO DE CANAIS
| LINK (1/2) | MAX TX/RX (DB) | FX/BW | SITE (1) | CHANNEL SITE (1) | RXDI (1) (DB) | TXDI (1) (DB) | FQ TX (1) (MHZ) FQ RX (2) | FQ RX (1) (MHZ) FQ TX (2) | SITE (2) | CHANNEL SITE (2) | RXDI (2) (dB) | TXDI (2) (dB)
1 | PONTO A-PONTO B RINCOMPE E# | 25,31 | 6G70/30,00 | PONTO A | 1 LO (V) | 12,22 | 12,27 | 6,460,00 | 6,800,00 | PONTO B RINCOMPE | 1 HI (V) | 25,04 | 25,31
2 | PONTO A-PONTO B RINCOMPE E# | 17,69 | 6G70/30,00 | PONTO A | 2 LO (V) | 5,76 | 5,60 | 6,490,00 | 6,830,00 | PONTO B RINCOMPE | 2 HI (V) | 17,69 | 17,58
3 | PONTO A-PONTO B RINCOMPE OK | 3,23 | 6G70/30,00 | PONTO A | 3 LO (V) | 3,23 | 2,05 | 6,520,00 | 6,860,00 | PONTO B RINCOMPE | 3 HI (V) | 1,17 | 0,68
4 | PONTO A-PONTO B RINCOMPE E# | 90,00 | 6G70/30,00 | PONTO A | 4 LO (V) | 90,00 | 90,00 | 6,550,00 | 6,890,00 | PONTO B RINCOMPE | 4 HI (V) | 7,21 | 5,97
5 | PONTO A-PONTO B RINCOMPE E# | 90,00 | 6G70/30,00 | PONTO A | 5 LO (V) | 90,00 | 90,00 | 6,580,00 | 6,920,00 | PONTO B RINCOMPE | 5 HI (V) | 2,21 | 0,51
6 | PONTO A-PONTO B RINCOMPE E# | 90,00 | 6G70/30,00 | PONTO A | 6 LO (V) | 90,00 | 90,00 | 6,610,00 | 6,950,00 | PONTO B RINCOMPE | 6 HI (V) | 5,58 | 3,65
7 | PONTO A-PONTO B RINCOMPE E# | 52,20 | 6G70/30,00 | PONTO A | 7 LO (V) | 52,20 | 51,20 | 6,640,00 | 6,980,00 | PONTO B RINCOMPE | 7 HI (V) | 52,20 | 51,20
8 | PONTO A-PONTO B RINCOMPE E# | 52,20 | 6G70/30,00 | PONTO A | 8 LO (V) | 52,20 | 51,20 | 6,670,00 | 7,010,00 | PONTO B RINCOMPE | 8 HI (V) | 52,20 | 51,20
9 | PONTO A-PONTO B RINCOMPE OK | 5,48 | 6G70/30,00 | PONTO A | 9 LO (V) | 5,10 | 3,65 | 6,700,00 | 7,040,00 | PONTO B RINCOMPE | 9 HI (V) | 5,48 | 3,65
10 | PONTO A-PONTO B RINCOMPE OK | 3,71 | 6G70/30,00 | PONTO A | 10 LO (V) | 1,98 | 0,27 | 6,730,00 | 7,070,00 | PONTO B RINCOMPE | 10 HI (V) | 2,45 | 3,71
11 | PONTO A-PONTO B RINCOMPE E# | 13,96 | 6G70/30,00 | PONTO A | 1 LO (H) | 5,98 | 5,82 | 6,460,00 | 6,800,00 | PONTO B RINCOMPE | 1 HI (H) | 13,96 | 10,96
12 | PONTO A-PONTO B RINCOMPE E# | 15,60 | 6G70/30,00 | PONTO A | 2 LO (H) | 1,98 | 1,67 | 6,490,00 | 6,830,00 | PONTO B RINCOMPE | 2 HI (H) | 15,60 | 15,52
13 | PONTO A-PONTO B RINCOMPE E# | 16,83 | 6G70/30,00 | PONTO A | 3 LO (H) | 16,83 | 15,43 | 6,520,00 | 6,860,00 | PONTO B RINCOMPE | 3 HI (H) | 8,37 | 4,37
14 | PONTO A-PONTO B RINCOMPE E# | 90,00 | 6G70/30,00 | PONTO A | 4 LO (H) | 90,00 | 90,00 | 6,550,00 | 6,890,00 | PONTO B RINCOMPE | 4 HI (H) | 6,07 | 5,89
15 | PONTO A-PONTO B RINCOMPE E# | 90,00 | 6G70/30,00 | PONTO A | 5 LO (H) | 90,00 | 90,00 | 6,580,00 | 6,920,00 | PONTO B RINCOMPE | 5 HI (H) | 1,39 | 0,99
16 | PONTO A-PONTO B RINCOMPE E# | 90,00 | 6G70/30,00 | PONTO A | 6 LO (H) | 90,00 | 90,00 | 6,610,00 | 6,950,00 | PONTO B RINCOMPE | 6 HI (H) | 4,26 | 4,44
17 | PONTO A-PONTO B RINCOMPE E# | 27,22 | 6G70/30,00 | PONTO A | 7 LO (H) | 27,22 | 26,21 | 6,640,00 | 6,980,00 | PONTO B RINCOMPE | 7 HI (H) | 27,22 | 26,21
18 | PONTO A-PONTO B RINCOMPE E# | 27,22 | 6G70/30,00 | PONTO A | 8 LO (H) | 27,22 | 26,21 | 6,670,00 | 7,010,00 | PONTO B RINCOMPE | 8 HI (H) | 27,22 | 26,21
19 | PONTO A-PONTO B RINCOMPE OK | 3,41 | 6G70/30,00 | PONTO A | 9 LO (H) | 1,17 | 0,14 | 6,700,00 | 7,040,00 | PONTO B RINCOMPE | 9 HI (H) | 3,41 | 1,10
20 | PONTO A-PONTO B RINCOMPE OK | 3,37 | 6G70/30,00 | PONTO A | 10 LO (H) | 2,74 | 0,40 | 6,730,00 | 7,070,00 | PONTO B RINCOMPE | 10 HI (H) | 1,94 | 3,37
21 | PONTO A-PONTO B RINCOMPE E# | HI/LOW | 6G70/30,00 | PONTO A | 1 HI (V) | 99,38 | 200,00 | 6,800,00 | 6,460,00 | PONTO B RINCOMPE | 1 LO (V) | 94,61 | 200,00
22 | PONTO A-PONTO B RINCOMPE E# | HI/LOW | 6G70/30,00 | PONTO A | 1 HI (H) | 99,38 | 200,00 | 6,800,00 | 6,460,00 | PONTO B RINCOMPE | 1 LO (H) | 94,61 | 200,00
23
24
25
26
27
28
29
30
31
32
33
34
35
36
37
38
39
40
41
42
43
44
45
46
47
48
49
50
51
52
53
54
55
56
57
58
59
60
61
62
63
64
65
66
67
68
69
70
71
72
73
74
75
76
77
78
79
80
81
82
83
84
85
86
87
88
89
90
91
92
93
94
95
96
97
98
99
100
101
102
103
104
105
106
107
108
109
110
111
112
113
114
115
116
117
118
119
120
121
122
123
124
125
126
127
128
129
130
131
132
133
134
135
136
137
138
139
140
141
142
143
144
145
146
147
148
149
150
151
152
153
154
155
156
157
158
159
160
161
162
163
164
165
166
167
168
169
170
171
172
173
174
175
176
177
178
179
180
181
182
183
184
185
186
187
188
189
190
191
192
193
194
195
196
197
198
199
200
Select Channels : PONTO A dir. PONTO B RINCOMPE
| NR | FX |  | CODE | TX NR | TX H / V | TX H/L | MHz |  | MHz |  | dB | dB
|  |  |  | HW SB | Channel | Polarization | HI/LOW | Frequency TX |  | Frequency RX |  | RX DI | TX DI
1 | 1.PONTO A-PONTO B RINCOMPE | 6U GHz/30M00 |  | L3 | 9 LO (H) | Horizontal | LOW | 6700 |  | 7040 |  | 1,17 / 3,41 | 0,14 / 1,10
2 | 2.PONTO A-PONTO B RINCOMPE | 6U GHz/30M00 |  | L3 | 10 LO (H) | Horizontal | LOW | 6730 |  | 7070 |  | 2,74 / 1,94 | 0,40 / 3,37
3
4
5
6
7
8
9
10
11
12
13
14
15
16
17
18
19
20
Note on C9: 150M/NO MHZ - HW1: L1 - HW2: U1
Note on G9: RXDI VAL= 11,98 dB Est= R696719860 FX= 6G70 40,00 CH= 1AV TX= 6,800,00 MHz RX= 6,460,00 MHz DeF= 0,00 MHz Azi= 199,90º Dis= 22,0 Km Ant= SU2-65 AC= 11,06º CA= 3,55º Cid= LAGOA SANTA Ent= VESPANET SERVIÇOS DE REDES E INTERNET LTDA Relief= PONTO A <-1 R696719860 http://www.heywhatsthat.com/bin/profile.cgi?src=MP&metric=1&axes=1&height=400&width=880&curvature=1&&groundrelative=0&pt0=-19.796747,-43.963161,0,578.000000,0,00ff00&pt1=-19.614728,-43.879844,0,911.000000,0,00ff00 RXDI VAL= 2,58 dB Est= R1001841414 FX= 6G70 40,00 CH= 1AV TX= 6,800,00 MHz RX= 6,460,00 MHz DeF= 0,00 MHz Azi= 188,90º Dis= 21,6 Km Ant= HPX4-65 AC= 10,40º CA= 13,87º Cid= LAGOA SANTA Ent= UNIVERSO ONLINE LTDA Relief= PONTO A <-2 R1001841414 http://www.heywhatsthat.com/bin/profile.cgi?src=MP&metric=1&axes=1&height=400&width=880&curvature=1&&groundrelative=0&pt0=-19.796747,-43.963161,0,578.000000,0,00ff00&pt1=-19.616667,-43.883333,0,826.000000,0,00ff00
Note on H9: TXDI VAL= 12,27 dB Est= R696719860 FX= 6G70 40,00 CH= 1AV TX= 6,800,00 MHz RX= 6,460,00 MHz DeF= 0,00 MHz Azi= 199,90º Dis= 22,0 Km Ant= SU2-65 AC= 3,55º CA= 11,06º Cid= LAGOA SANTA Ent= VESPANET SERVIÇOS DE REDES E INTERNET LTDA Relief= PONTO A 1-> R696719860 http://www.heywhatsthat.com/bin/profile.cgi?src=MP&metric=1&axes=1&height=400&width=880&curvature=1&&groundrelative=0&pt0=-19.796747,-43.963161,0,578.000000,0,00ff00&pt1=-19.614728,-43.879844,0,911.000000,0,00ff00 TXDI VAL= 3,88 dB Est= R1001841414 FX= 6G70 40,00 CH= 1AV TX= 6,800,00 MHz RX= 6,460,00 MHz DeF= 0,00 MHz Azi= 188,90º Dis= 21,6 Km Ant= HPX4-65 AC= 13,87º CA= 10,40º Cid= LAGOA SANTA Ent= UNIVERSO ONLINE LTDA Relief= PONTO A 2-> R1001841414 http://www.heywhatsthat.com/bin/profile.cgi?src=MP&metric=1&axes=1&height=400&width=880&curvature=1&&groundrelative=0&pt0=-19.796747,-43.963161,0,578.000000,0,00ff00&pt1=-19.616667,-43.883333,0,826.000000,0,00ff00
Note on M9: RXDI VAL= 25,01 dB Est= R696719835 FX= 6G70 40,00 CH= 1BV TX= 6,460,00 MHz RX= 6,800,00 MHz DeF= 0,00 MHz Azi= 19,90º Dis= 42,9 Km Ant= SU2-65 AC= 0,05º CA= 7,46º Cid= BELO HORIZONTE Ent= VESPANET SERVIÇOS DE REDES E INTERNET LTDA Relief= PONTO B RINCOMPE <-1 R696719835 http://www.heywhatsthat.com/bin/profile.cgi?src=MP&metric=1&axes=1&height=400&width=880&curvature=1&&groundrelative=0&pt0=-19.512269,-43.897275,0,642.000000,0,00ff00&pt1=-19.890806,-43.985306,0,974.000000,0,00ff00 RXDI VAL= 2,81 dB Est= R692906894 FX= 6G70 30,00 CH= 1BV TX= 6,460,00 MHz RX= 6,800,00 MHz DeF= 0,00 MHz Azi= 50,00º Dis= 94,3 Km Ant= DA4-W57A(P) AC= 36,48º CA= 1,76º Cid= ITAÚNA Ent= NWNET TELECOM LTDA Relief= PONTO B RINCOMPE <-2 R692906894 http://www.heywhatsthat.com/bin/profile.cgi?src=MP&metric=1&axes=1&height=400&width=880&curvature=1&&groundrelative=0&pt0=-19.512269,-43.897275,0,642.000000,0,00ff00&pt1=-20.074017,-44.574058,0,839.000000,0,00ff00
Note on N9: TXDI VAL= 25,31 dB Est= R696719835 FX= 6G70 40,00 CH= 1BV TX= 6,460,00 MHz RX= 6,800,00 MHz DeF= 0,00 MHz Azi= 19,90º Dis= 42,9 Km Ant= SU2-65 AC= 7,46º CA= 0,05º Cid= BELO HORIZONTE Ent= VESPANET SERVIÇOS DE REDES E INTERNET LTDA Relief= PONTO B RINCOMPE 1-> R696719835 http://www.heywhatsthat.com/bin/profile.cgi?src=MP&metric=1&axes=1&height=400&width=880&curvature=1&&groundrelative=0&pt0=-19.512269,-43.897275,0,642.000000,0,00ff00&pt1=-19.890806,-43.985306,0,974.000000,0,00ff00 TXDI VAL= 3,65 dB Est= R1001841384 FX= 6G70 40,00 CH= 1BV TX= 6,460,00 MHz RX= 6,800,00 MHz DeF= 0,00 MHz Azi= 8,90º Dis= 51,5 Km Ant= HPX4-65 AC= 3,59º CA= 7,07º Cid= BELO HORIZONTE Ent= UNIVERSO ONLINE LTDA Relief= PONTO B RINCOMPE 2-> R1001841384 http://www.heywhatsthat.com/bin/profile.cgi?src=MP&metric=1&axes=1&height=400&width=880&curvature=1&&groundrelative=0&pt0=-19.512269,-43.897275,0,642.000000,0,00ff00&pt1=-19.975556,-43.942778,0,1159.700000,0,00ff00
Note on C10: 150M/NO MHZ - HW1: L1 - HW2: U1
Note on G10: RXDI VAL= 5,38 dB Est= R696719860 FX= 6G70 40,00 CH= 1AV TX= 6,800,00 MHz RX= 6,460,00 MHz DeF= 30,00 MHz Azi= 199,90º Dis= 22,0 Km Ant= SU2-65 AC= 11,06º CA= 3,55º Cid= LAGOA SANTA Ent= VESPANET SERVIÇOS DE REDES E INTERNET LTDA Relief= PONTO A <-1 R696719860 http://www.heywhatsthat.com/bin/profile.cgi?src=MP&metric=1&axes=1&height=400&width=880&curvature=1&&groundrelative=0&pt0=-19.796747,-43.963161,0,578.000000,0,00ff00&pt1=-19.614728,-43.879844,0,911.000000,0,00ff00 RXDI VAL= 0,54 dB Est= R1001841414 FX= 6G70 40,00 CH= 1AV TX= 6,800,00 MHz RX= 6,460,00 MHz DeF= 30,00 MHz Azi= 188,90º Dis= 21,6 Km Ant= HPX4-65 AC= 10,40º CA= 13,87º Cid= LAGOA SANTA Ent= UNIVERSO ONLINE LTDA Relief= PONTO A <-2 R1001841414 http://www.heywhatsthat.com/bin/profile.cgi?src=MP&metric=1&axes=1&height=400&width=880&curvature=1&&groundrelative=0&pt0=-19.796747,-43.963161,0,578.000000,0,00ff00&pt1=-19.616667,-43.883333,0,826.000000,0,00ff00
Note on H10: TXDI VAL= 5,60 dB Est= R696719860 FX= 6G70 40,00 CH= 1AV TX= 6,800,00 MHz RX= 6,460,00 MHz DeF= 30,00 MHz Azi= 199,90º Dis= 22,0 Km Ant= SU2-65 AC= 3,55º CA= 11,06º Cid= LAGOA SANTA Ent= VESPANET SERVIÇOS DE REDES E INTERNET LTDA Relief= PONTO A 1-> R696719860 http://www.heywhatsthat.com/bin/profile.cgi?src=MP&metric=1&axes=1&height=400&width=880&curvature=1&&groundrelative=0&pt0=-19.796747,-43.963161,0,578.000000,0,00ff00&pt1=-19.614728,-43.879844,0,911.000000,0,00ff00 TXDI VAL= 0,94 dB Est= R1001841414 FX= 6G70 40,00 CH= 1AV TX= 6,800,00 MHz RX= 6,460,00 MHz DeF= 30,00 MHz Azi= 188,90º Dis= 21,6 Km Ant= HPX4-65 AC= 13,87º CA= 10,40º Cid= LAGOA SANTA Ent= UNIVERSO ONLINE LTDA Relief= PONTO A 2-> R1001841414 http://www.heywhatsthat.com/bin/profile.cgi?src=MP&metric=1&axes=1&height=400&width=880&curvature=1&&groundrelative=0&pt0=-19.796747,-43.963161,0,578.000000,0,00ff00&pt1=-19.616667,-43.883333,0,826.000000,0,00ff00
Note on M10: RXDI VAL= 17,28 dB Est= R696719835 FX= 6G70 40,00 CH= 1BV TX= 6,460,00 MHz RX= 6,800,00 MHz DeF= 30,00 MHz Azi= 19,90º Dis= 42,9 Km Ant= SU2-65 AC= 0,05º CA= 7,46º Cid= BELO HORIZONTE Ent= VESPANET SERVIÇOS DE REDES E INTERNET LTDA Relief= PONTO B RINCOMPE <-1 R696719835 http://www.heywhatsthat.com/bin/profile.cgi?src=MP&metric=1&axes=1&height=400&width=880&curvature=1&&groundrelative=0&pt0=-19.512269,-43.897275,0,642.000000,0,00ff00&pt1=-19.890806,-43.985306,0,974.000000,0,00ff00 RXDI VAL= 6,66 dB Est= I,ACD-08,02,2012 14,02 FX= 6G70 30,00 CH= 2BV TX= 6,490,00 MHz RX= 6,830,00 MHz DeF= 0,00 MHz Azi= 59,10º Dis= 51,1 Km Ant= VHLPX4-6W AC= 45,67º CA= 1,18º Cid= Ent= TELEFONICA Relief= PONTO B RINCOMPE <-2 i.ACD-08.02.2012 14.02 http://www.heywhatsthat.com/bin/profile.cgi?src=MP&metric=1&axes=1&height=400&width=880&curvature=1&&groundrelative=0&pt0=-19.512269,-43.897275,0,642.000000,0,00ff00&pt1=-19.756803,-44.310053,0,840.000000,0,00ff00
Note on N10: TXDI VAL= 17,58 dB Est= R696719835 FX= 6G70 40,00 CH= 1BV TX= 6,460,00 MHz RX= 6,800,00 MHz DeF= 30,00 MHz Azi= 19,90º Dis= 42,9 Km Ant= SU2-65 AC= 7,46º CA= 0,05º Cid= BELO HORIZONTE Ent= VESPANET SERVIÇOS DE REDES E INTERNET LTDA Relief= PONTO B RINCOMPE 1-> R696719835 http://www.heywhatsthat.com/bin/profile.cgi?src=MP&metric=1&axes=1&height=400&width=880&curvature=1&&groundrelative=0&pt0=-19.512269,-43.897275,0,642.000000,0,00ff00&pt1=-19.890806,-43.985306,0,974.000000,0,00ff00 TXDI VAL= 10,23 dB Est= I,ACD-08,02,2012 14,02 FX= 6G70 30,00 CH= 2BV TX= 6,490,00 MHz RX= 6,830,00 MHz DeF= 0,00 MHz Azi= 59,10º Dis= 51,1 Km Ant= VHLPX4-6W AC= 1,18º CA= 45,67º Cid= Ent= TELEFONICA Relief= PONTO B RINCOMPE 2-> i.ACD-08.02.2012 14.02 http://www.heywhatsthat.com/bin/profile.cgi?src=MP&metric=1&axes=1&height=400&width=880&curvature=1&&groundrelative=0&pt0=-19.512269,-43.897275,0,642.000000,0,00ff00&pt1=-19.756803,-44.310053,0,840.000000,0,00ff00
Note on C11: 150M/NO MHZ - HW1: L1 - HW2: U1
Note on G11: RXDI VAL= 1,36 dB Est= R689607180 FX= 6G70 28,00 CH= 3AH TX= 6,860,00 MHz RX= 6,520,00 MHz DeF= 0,00 MHz Azi= 178,40º Dis= 14,6 Km Ant= SC3-W60A AC= 2,99º CA= 16,95º Cid= LAGOA SANTA Ent= TELEFONICA Relief= PONTO A <-1 R689607180 http://www.heywhatsthat.com/bin/profile.cgi?src=MP&metric=1&axes=1&height=400&width=880&curvature=1&&groundrelative=0&pt0=-19.796747,-43.963161,0,578.000000,0,00ff00&pt1=-19.670000,-43.926400,0,878.920000,0,00ff00 RXDI VAL= 1,08 dB Est= R689745001 FX= 6G70 30,00 CH= 3AH TX= 6,860,00 MHz RX= 6,520,00 MHz DeF= 0,00 MHz Azi= 38,80º Dis= 7,9 Km Ant= PB90R70 AC= 153,57º CA= 0,07º Cid= BELO HORIZONTE Ent= TIM Relief= PONTO A <-2 R689745001 http://www.heywhatsthat.com/bin/profile.cgi?src=MP&metric=1&axes=1&height=400&width=880&curvature=1&&groundrelative=0&pt0=-19.796747,-43.963161,0,578.000000,0,00ff00&pt1=-19.852389,-44.010417,0,863.000000,0,00ff00
Note on H11: TXDI VAL= 2,05 dB Est= R689745001 FX= 6G70 30,00 CH= 3AH TX= 6,860,00 MHz RX= 6,520,00 MHz DeF= 0,00 MHz Azi= 38,80º Dis= 7,9 Km Ant= PB90R70 AC= 0,07º CA= 153,57º Cid= BELO HORIZONTE Ent= TIM Relief= PONTO A 1-> R689745001 http://www.heywhatsthat.com/bin/profile.cgi?src=MP&metric=1&axes=1&height=400&width=880&curvature=1&&groundrelative=0&pt0=-19.796747,-43.963161,0,578.000000,0,00ff00&pt1=-19.852389,-44.010417,0,863.000000,0,00ff00 TXDI VAL= 0,75 dB Est= R689607180 FX= 6G70 28,00 CH= 3AH TX= 6,860,00 MHz RX= 6,520,00 MHz DeF= 0,00 MHz Azi= 178,40º Dis= 14,6 Km Ant= SC3-W60A AC= 16,95º CA= 2,99º Cid= LAGOA SANTA Ent= TELEFONICA Relief= PONTO A 2-> R689607180 http://www.heywhatsthat.com/bin/profile.cgi?src=MP&metric=1&axes=1&height=400&width=880&curvature=1&&groundrelative=0&pt0=-19.796747,-43.963161,0,578.000000,0,00ff00&pt1=-19.670000,-43.926400,0,878.920000,0,00ff00
Note on M11: RXDI VAL= 0,34 dB Est= R689745796 FX= 6G70 30,00 CH= 3BH TX= 6,520,00 MHz RX= 6,860,00 MHz DeF= 0,00 MHz Azi= 218,80º Dis= 32,3 Km Ant= PB90R70 AC= 0,01º CA= 153,50º Cid= BELO HORIZONTE Ent= TIM Relief= PONTO B RINCOMPE <-1 R689745796 http://www.heywhatsthat.com/bin/profile.cgi?src=MP&metric=1&axes=1&height=400&width=880&curvature=1&&groundrelative=0&pt0=-19.512269,-43.897275,0,642.000000,0,00ff00&pt1=-19.797000,-43.963250,0,935.000000,0,00ff00 RXDI VAL= 0,19 dB Est= R692898735 FX= 6G70 29,60 CH= 2BV* TX= 6,500,00 MHz RX= 6,840,00 MHz DeF= 20,00 MHz Azi= 33,20º Dis= 69,2 Km Ant= HPX6-65 AC= 7,72º CA= 13,29º Cid= SARZEDO Ent= CLARO Relief= PONTO B RINCOMPE <-2 R692898735 http://www.heywhatsthat.com/bin/profile.cgi?src=MP&metric=1&axes=1&height=400&width=880&curvature=1&&groundrelative=0&pt0=-19.512269,-43.897275,0,642.000000,0,00ff00&pt1=-20.099256,-44.123786,0,1390.700000,0,00ff00
Note on N11: TXDI VAL= 0,68 dB Est= R689745796 FX= 6G70 30,00 CH= 3BH TX= 6,520,00 MHz RX= 6,860,00 MHz DeF= 0,00 MHz Azi= 218,80º Dis= 32,3 Km Ant= PB90R70 AC= 153,50º CA= 0,01º Cid= BELO HORIZONTE Ent= TIM Relief= PONTO B RINCOMPE 1-> R689745796 http://www.heywhatsthat.com/bin/profile.cgi?src=MP&metric=1&axes=1&height=400&width=880&curvature=1&&groundrelative=0&pt0=-19.512269,-43.897275,0,642.000000,0,00ff00&pt1=-19.797000,-43.963250,0,935.000000,0,00ff00 TXDI VAL= 0,15 dB Est= R697353010 FX= 6G70 14,00 CH= 6BV TX= 6,540,00 MHz RX= 6,880,00 MHz DeF= -20,00 MHz Azi= 327,50º Dis= 50,9 Km Ant= HPX4-65 AC= 36,33º CA= 8,58º Cid= BELO HORIZONTE Ent= LINK SOL LTDA Relief= PONTO B RINCOMPE 2-> R697353010 http://www.heywhatsthat.com/bin/profile.cgi?src=MP&metric=1&axes=1&height=400&width=880&curvature=1&&groundrelative=0&pt0=-19.512269,-43.897275,0,642.000000,0,00ff00&pt1=-19.970758,-43.929408,0,1297.000000,0,00ff00
Note on C12: 150M/NO MHZ - HW1: L1 L4# - HW2: U4#
Note on G12: RXDI VAL= 15,91 dB Est= R689607180 FX= 6G70 28,00 CH= 4AV TX= 6,890,00 MHz RX= 6,550,00 MHz DeF= 0,00 MHz Azi= 178,40º Dis= 14,6 Km Ant= SC3-W60A AC= 2,99º CA= 16,95º Cid= LAGOA SANTA Ent= TELEFONICA Relief= PONTO A <-1 R689607180 http://www.heywhatsthat.com/bin/profile.cgi?src=MP&metric=1&axes=1&height=400&width=880&curvature=1&&groundrelative=0&pt0=-19.796747,-43.963161,0,578.000000,0,00ff00&pt1=-19.670000,-43.926400,0,878.920000,0,00ff00 RXDI VAL= 1,30 dB Est= R1002465 FX= 6G70 40,00 CH= 3AV TX= 6,880,00 MHz RX= 6,540,00 MHz DeF= 10,00 MHz Azi= 222,30º Dis= 158,6 Km Ant= VHLP6-6W AC= 1,89º CA= 31,94º Cid= GOUVEIA Ent= OI Relief= PONTO A <-2 R1002465 http://www.heywhatsthat.com/bin/profile.cgi?src=MP&metric=1&axes=1&height=400&width=880&curvature=1&&groundrelative=0&pt0=-19.796747,-43.963161,0,578.000000,0,00ff00&pt1=-18.388056,-43.688111,0,1508.000000,0,00ff00
Note on H12: TXDI VAL= 14,55 dB Est= R689607180 FX= 6G70 28,00 CH= 4AV TX= 6,890,00 MHz RX= 6,550,00 MHz DeF= 0,00 MHz Azi= 178,40º Dis= 14,6 Km Ant= SC3-W60A AC= 16,95º CA= 2,99º Cid= LAGOA SANTA Ent= TELEFONICA Relief= PONTO A 1-> R689607180 http://www.heywhatsthat.com/bin/profile.cgi?src=MP&metric=1&axes=1&height=400&width=880&curvature=1&&groundrelative=0&pt0=-19.796747,-43.963161,0,578.000000,0,00ff00&pt1=-19.670000,-43.926400,0,878.920000,0,00ff00 TXDI VAL= 0,59 dB Est= R2907666 FX= 6G70 30,00 CH= 4AH TX= 6,890,00 MHz RX= 6,550,00 MHz DeF= 0,00 MHz Azi= 140,00º Dis= 114,8 Km Ant= DAX10-65 AC= 0,13º CA= 52,03º Cid= CURVELO Ent= CLARO Relief= PONTO A 2-> R2907666 http://www.heywhatsthat.com/bin/profile.cgi?src=MP&metric=1&axes=1&height=400&width=880&curvature=1&&groundrelative=0&pt0=-19.796747,-43.963161,0,578.000000,0,00ff00&pt1=-18.999722,-44.662500,0,828.000000,0,00ff00
Note on M12: RXDI VAL= 7,05 dB Est= R693201436 FX= 6G70 28,00 CH= 4BV TX= 6,550,00 MHz RX= 6,890,00 MHz DeF= 0,00 MHz Azi= 358,40º Dis= 50,1 Km Ant= SC3-W60A AC= 9,92º CA= 4,04º Cid= NOVA LIMA Ent= TELEFONICA Relief= PONTO B RINCOMPE <-1 R693201436 http://www.heywhatsthat.com/bin/profile.cgi?src=MP&metric=1&axes=1&height=400&width=880&curvature=1&&groundrelative=0&pt0=-19.512269,-43.897275,0,642.000000,0,00ff00&pt1=-19.964442,-43.917778,0,1342.970000,0,00ff00 RXDI VAL= 0,20 dB Est= I,SDJF35-15,10,2012 15,18 FX= 6G70 30,00 CH= 4BV TX= 6,550,00 MHz RX= 6,890,00 MHz DeF= 0,00 MHz Azi= 82,58º Dis= 182,8 Km Ant= VHLPX3-6W AC= 0,31º CA= 70,63º Cid= SÃO JOÃO DEL REI Ent= TIM Relief= PONTO B RINCOMPE <-2 i.SDJF35-15.10.2012 15.18 http://www.heywhatsthat.com/bin/profile.cgi?src=MP&metric=1&axes=1&height=400&width=880&curvature=1&&groundrelative=0&pt0=-19.512269,-43.897275,0,642.000000,0,00ff00&pt1=-21.127306,-44.261639,0,1027.000000,0,00ff00
Note on N12: TXDI VAL= 5,97 dB Est= R693201436 FX= 6G70 28,00 CH= 4BV TX= 6,550,00 MHz RX= 6,890,00 MHz DeF= 0,00 MHz Azi= 358,40º Dis= 50,1 Km Ant= SC3-W60A AC= 4,04º CA= 9,92º Cid= NOVA LIMA Ent= TELEFONICA Relief= PONTO B RINCOMPE 1-> R693201436 http://www.heywhatsthat.com/bin/profile.cgi?src=MP&metric=1&axes=1&height=400&width=880&curvature=1&&groundrelative=0&pt0=-19.512269,-43.897275,0,642.000000,0,00ff00&pt1=-19.964442,-43.917778,0,1342.970000,0,00ff00 TXDI VAL= 0,85 dB Est= R697353010 FX= 6G70 14,00 CH= 6BV TX= 6,540,00 MHz RX= 6,880,00 MHz DeF= 10,00 MHz Azi= 327,50º Dis= 50,9 Km Ant= HPX4-65 AC= 36,33º CA= 8,58º Cid= BELO HORIZONTE Ent= LINK SOL LTDA Relief= PONTO B RINCOMPE 2-> R697353010 http://www.heywhatsthat.com/bin/profile.cgi?src=MP&metric=1&axes=1&height=400&width=880&curvature=1&&groundrelative=0&pt0=-19.512269,-43.897275,0,642.000000,0,00ff00&pt1=-19.970758,-43.929408,0,1297.000000,0,00ff00
Note on C13: 150M/NO MHZ - HW1: L2 L4# - HW2: U2 U4#
Note on G13: RXDI VAL= 7,87 dB Est= R2907666 FX= 6G70 30,00 CH= 5AV TX= 6,920,00 MHz RX= 6,580,00 MHz DeF= 0,00 MHz Azi= 140,00º Dis= 114,8 Km Ant= DAX10-65 AC= 52,03º CA= 0,13º Cid= CURVELO Ent= CLARO Relief= PONTO A <-1 R2907666 http://www.heywhatsthat.com/bin/profile.cgi?src=MP&metric=1&axes=1&height=400&width=880&curvature=1&&groundrelative=0&pt0=-19.796747,-43.963161,0,578.000000,0,00ff00&pt1=-18.999722,-44.662500,0,828.000000,0,00ff00 RXDI VAL= 1,38 dB Est= R1002374410 FX= 6G70 28,00 CH= 5AV TX= 6,920,00 MHz RX= 6,580,00 MHz DeF= 0,00 MHz Azi= 243,20º Dis= 9,2 Km Ant= VP4-59W AC= 16,46º CA= 67,03º Cid= SÃO JOSÉ DA LAPA Ent= GLOBO COMUNICACAO E PARTICIPACOES S A Relief= PONTO A <-2 R1002374410 http://www.heywhatsthat.com/bin/profile.cgi?src=MP&metric=1&axes=1&height=400&width=880&curvature=1&&groundrelative=0&pt0=-19.796747,-43.963161,0,578.000000,0,00ff00&pt1=-19.713611,-43.969444,0,880.000000,0,00ff00
Note on H13: TXDI VAL= 8,90 dB Est= R2907666 FX= 6G70 30,00 CH= 5AV TX= 6,920,00 MHz RX= 6,580,00 MHz DeF= 0,00 MHz Azi= 140,00º Dis= 114,8 Km Ant= DAX10-65 AC= 0,13º CA= 52,03º Cid= CURVELO Ent= CLARO Relief= PONTO A 1-> R2907666 http://www.heywhatsthat.com/bin/profile.cgi?src=MP&metric=1&axes=1&height=400&width=880&curvature=1&&groundrelative=0&pt0=-19.796747,-43.963161,0,578.000000,0,00ff00&pt1=-18.999722,-44.662500,0,828.000000,0,00ff00 TXDI VAL= 1,57 dB Est= R1002374410 FX= 6G70 28,00 CH= 5AV TX= 6,920,00 MHz RX= 6,580,00 MHz DeF= 0,00 MHz Azi= 243,20º Dis= 9,2 Km Ant= VP4-59W AC= 67,03º CA= 16,46º Cid= SÃO JOSÉ DA LAPA Ent= GLOBO COMUNICACAO E PARTICIPACOES S A Relief= PONTO A 2-> R1002374410 http://www.heywhatsthat.com/bin/profile.cgi?src=MP&metric=1&axes=1&height=400&width=880&curvature=1&&groundrelative=0&pt0=-19.796747,-43.963161,0,578.000000,0,00ff00&pt1=-19.713611,-43.969444,0,880.000000,0,00ff00
Note on M13: RXDI VAL= 0,60 dB Est= R442035993 FX= 6G70 40,00 CH= 4BV TX= 6,580,00 MHz RX= 6,920,00 MHz DeF= 0,00 MHz Azi= 1,00º Dis= 102,2 Km Ant= VHLP6-6W AC= 18,58º CA= 7,15º Cid= OURO PRETO Ent= TELEFONICA Relief= PONTO B RINCOMPE <-1 R442035993 http://www.heywhatsthat.com/bin/profile.cgi?src=MP&metric=1&axes=1&height=400&width=880&curvature=1&&groundrelative=0&pt0=-19.512269,-43.897275,0,642.000000,0,00ff00&pt1=-20.430278,-43.792222,0,1446.000000,0,00ff00 RXDI VAL= 0,56 dB Est= R692898735 FX= 6G70 29,60 CH= 5BV TX= 6,580,00 MHz RX= 6,920,00 MHz DeF= 0,00 MHz Azi= 33,20º Dis= 69,2 Km Ant= HPX6-65 AC= 7,72º CA= 13,29º Cid= SARZEDO Ent= CLARO Relief= PONTO B RINCOMPE <-2 R692898735 http://www.heywhatsthat.com/bin/profile.cgi?src=MP&metric=1&axes=1&height=400&width=880&curvature=1&&groundrelative=0&pt0=-19.512269,-43.897275,0,642.000000,0,00ff00&pt1=-20.099256,-44.123786,0,1390.700000,0,00ff00
Note on N13: TXDI VAL= 0,51 dB Est= I,SERRA VERDE-29,07,2015 14,30 FX= 6G70 30,00 CH= 5BH TX= 6,580,00 MHz RX= 6,920,00 MHz DeF= 0,00 MHz Azi= 176,86º Dis= 31,6 Km Ant= VHLPX4-6W AC= 164,05º CA= 0,45º Cid= -- Ent= CMA Relief= PONTO B RINCOMPE 1-> i.SERRA VERDE-29.07.2015 14.30 http://www.heywhatsthat.com/bin/profile.cgi?src=MP&metric=1&axes=1&height=400&width=880&curvature=1&&groundrelative=0&pt0=-19.512269,-43.897275,0,642.000000,0,00ff00&pt1=-19.790833,-43.964200,0,962.000000,0,00ff00 TXDI VAL= 0,47 dB Est= I,BHNO12-01,11,2013 13,10 FX= 6G70 40,00 CH= 4BV TX= 6,580,00 MHz RX= 6,920,00 MHz DeF= 0,00 MHz Azi= 87,20º Dis= 47,3 Km Ant= VHLP3-6W AC= 73,37º CA= 1,48º Cid= CONTAGEM Ent= TIM Relief= PONTO B RINCOMPE 2-> i.BHNO12-01.11.2013 13.10 http://www.heywhatsthat.com/bin/profile.cgi?src=MP&metric=1&axes=1&height=400&width=880&curvature=1&&groundrelative=0&pt0=-19.512269,-43.897275,0,642.000000,0,00ff00&pt1=-19.927500,-44.005397,0,986.000000,0,00ff00
Note on C14: 150M/NO MHZ - HW1: L2 L4# - HW2: U2 U4#
Note on G14: RXDI VAL= 5,89 dB Est= I,ACEM01-04,07,2011 20,20 FX= 6G70 30,00 CH= 6AV TX= 6,950,00 MHz RX= 6,610,00 MHz DeF= 0,00 MHz Azi= 47,32º Dis= 3,0 Km Ant= SU4-W60A AC= 145,78º CA= 0,75º Cid= ND# Ent= TIM Relief= PONTO A <-1 i.ACEM01-04.07.2011 20.20 http://www.heywhatsthat.com/bin/profile.cgi?src=MP&metric=1&axes=1&height=400&width=880&curvature=1&&groundrelative=0&pt0=-19.796747,-43.963161,0,578.000000,0,00ff00&pt1=-19.815497,-43.984097,0,908.000000,0,00ff00 RXDI VAL= 4,25 dB Est= ENTREGA DO LINK FX= 6G70 30,00 CH= 7AV TX= 6,980,00 MHz RX= 6,640,00 MHz DeF= -30,00 MHz Azi= 192,39º Dis= 32,2 Km Ant= SBX4-W60A AC= 0,00º CA= 0,00º Cid= LAGOA SANTA Ent= PROVNET Relief= PONTO A <-2 ENTREGA DO LINK http://www.heywhatsthat.com/bin/profile.cgi?src=MP&metric=1&axes=1&height=400&width=880&curvature=1&&groundrelative=0&pt0=-19.796747,-43.963161,0,578.000000,0,00ff00&pt1=-19.512269,-43.897275,0,825.000000,0,00ff00
Note on H14: TXDI VAL= 10,78 dB Est= I,ACEM01-04,07,2011 20,20 FX= 6G70 30,00 CH= 6AV TX= 6,950,00 MHz RX= 6,610,00 MHz DeF= 0,00 MHz Azi= 47,32º Dis= 3,0 Km Ant= SU4-W60A AC= 0,75º CA= 145,78º Cid= ND# Ent= TIM Relief= PONTO A 1-> i.ACEM01-04.07.2011 20.20 http://www.heywhatsthat.com/bin/profile.cgi?src=MP&metric=1&axes=1&height=400&width=880&curvature=1&&groundrelative=0&pt0=-19.796747,-43.963161,0,578.000000,0,00ff00&pt1=-19.815497,-43.984097,0,908.000000,0,00ff00 TXDI VAL= 3,65 dB Est= ENTREGA DO LINK FX= 6G70 30,00 CH= 7AV TX= 6,980,00 MHz RX= 6,640,00 MHz DeF= -30,00 MHz Azi= 192,39º Dis= 32,2 Km Ant= SBX4-W60A AC= 0,00º CA= 0,00º Cid= LAGOA SANTA Ent= PROVNET Relief= PONTO A 2-> ENTREGA DO LINK http://www.heywhatsthat.com/bin/profile.cgi?src=MP&metric=1&axes=1&height=400&width=880&curvature=1&&groundrelative=0&pt0=-19.796747,-43.963161,0,578.000000,0,00ff00&pt1=-19.512269,-43.897275,0,825.000000,0,00ff00
Note on M14: RXDI VAL= 4,25 dB Est= COLETA DO LINK FX= 6G70 30,00 CH= 7BV TX= 6,640,00 MHz RX= 6,980,00 MHz DeF= -30,00 MHz Azi= 12,36º Dis= 32,2 Km Ant= SBX4-W60A AC= 0,00º CA= 0,00º Cid= BELO HORIZONTE Ent= PROVNET Relief= PONTO B RINCOMPE <-1 COLETA DO LINK http://www.heywhatsthat.com/bin/profile.cgi?src=MP&metric=1&axes=1&height=400&width=880&curvature=1&&groundrelative=0&pt0=-19.512269,-43.897275,0,642.000000,0,00ff00&pt1=-19.796747,-43.963161,0,936.000000,0,00ff00 RXDI VAL= 0,85 dB Est= R696573415 FX= 6G70 40,00 CH= 5BV TX= 6,620,00 MHz RX= 6,960,00 MHz DeF= -10,00 MHz Azi= 37,00º Dis= 57,1 Km Ant= HPX4-65 AC= 6,00º CA= 30,67º Cid= NOVA LIMA Ent= VALE Relief= PONTO B RINCOMPE <-2 R696573415 http://www.heywhatsthat.com/bin/profile.cgi?src=MP&metric=1&axes=1&height=400&width=880&curvature=1&&groundrelative=0&pt0=-19.512269,-43.897275,0,642.000000,0,00ff00&pt1=-20.025258,-43.957831,0,1256.000000,0,00ff00
Note on N14: TXDI VAL= 3,65 dB Est= COLETA DO LINK FX= 6G70 30,00 CH= 7BV TX= 6,640,00 MHz RX= 6,980,00 MHz DeF= -30,00 MHz Azi= 12,36º Dis= 32,2 Km Ant= SBX4-W60A AC= 0,00º CA= 0,00º Cid= BELO HORIZONTE Ent= PROVNET Relief= PONTO B RINCOMPE 1-> COLETA DO LINK http://www.heywhatsthat.com/bin/profile.cgi?src=MP&metric=1&axes=1&height=400&width=880&curvature=1&&groundrelative=0&pt0=-19.512269,-43.897275,0,642.000000,0,00ff00&pt1=-19.796747,-43.963161,0,936.000000,0,00ff00 TXDI VAL= 2,67 dB Est= I,BBHE01-08,02,2012 14,02 FX= 6G70 30,00 CH= 6BV TX= 6,610,00 MHz RX= 6,950,00 MHz DeF= 0,00 MHz Azi= 27,88º Dis= 48,8 Km Ant= VHLPX3-6W AC= 20,03º CA= 4,51º Cid= BELO HORIZONTE Ent= TIM Relief= PONTO B RINCOMPE 2-> i.BBHE01-08.02.2012 14.02 http://www.heywhatsthat.com/bin/profile.cgi?src=MP&metric=1&axes=1&height=400&width=880&curvature=1&&groundrelative=0&pt0=-19.512269,-43.897275,0,642.000000,0,00ff00&pt1=-19.948944,-43.961000,0,1096.000000,0,00ff00
Note on C15: 150M/NO MHZ - HW1: L2 - HW2: U2
Note on G15: RXDI VAL= 52,20 dB Est= ENTREGA DO LINK FX= 6G70 30,00 CH= 7AV TX= 6,980,00 MHz RX= 6,640,00 MHz DeF= 0,00 MHz Azi= 192,39º Dis= 32,2 Km Ant= SBX4-W60A AC= 0,00º CA= 0,00º Cid= LAGOA SANTA Ent= PROVNET Relief= PONTO A <-1 ENTREGA DO LINK http://www.heywhatsthat.com/bin/profile.cgi?src=MP&metric=1&axes=1&height=400&width=880&curvature=1&&groundrelative=0&pt0=-19.796747,-43.963161,0,578.000000,0,00ff00&pt1=-19.512269,-43.897275,0,825.000000,0,00ff00 RXDI VAL= 4,25 dB Est= ENTREGA DO LINK FX= 6G70 30,00 CH= 8AV TX= 7,010,00 MHz RX= 6,670,00 MHz DeF= -30,00 MHz Azi= 192,39º Dis= 32,2 Km Ant= SBX4-W60A AC= 0,00º CA= 0,00º Cid= LAGOA SANTA Ent= PROVNET Relief= PONTO A <-2 ENTREGA DO LINK http://www.heywhatsthat.com/bin/profile.cgi?src=MP&metric=1&axes=1&height=400&width=880&curvature=1&&groundrelative=0&pt0=-19.796747,-43.963161,0,578.000000,0,00ff00&pt1=-19.512269,-43.897275,0,825.000000,0,00ff00
Note on H15: TXDI VAL= 51,20 dB Est= ENTREGA DO LINK FX= 6G70 30,00 CH= 7AV TX= 6,980,00 MHz RX= 6,640,00 MHz DeF= 0,00 MHz Azi= 192,39º Dis= 32,2 Km Ant= SBX4-W60A AC= 0,00º CA= 0,00º Cid= LAGOA SANTA Ent= PROVNET Relief= PONTO A 1-> ENTREGA DO LINK http://www.heywhatsthat.com/bin/profile.cgi?src=MP&metric=1&axes=1&height=400&width=880&curvature=1&&groundrelative=0&pt0=-19.796747,-43.963161,0,578.000000,0,00ff00&pt1=-19.512269,-43.897275,0,825.000000,0,00ff00 TXDI VAL= 3,94 dB Est= R1001537588 FX= 6G70 40,00 CH= 6AV TX= 7,000,00 MHz RX= 6,660,00 MHz DeF= -20,00 MHz Azi= 208,40º Dis= 179,0 Km Ant= ANT0-1,2-6U-HPX AC= 15,86º CA= 0,20º Cid= DIAMANTINA Ent= FAXT TELECOMUNICAÇÕES LTDA Relief= PONTO A 2-> R1001537588 http://www.heywhatsthat.com/bin/profile.cgi?src=MP&metric=1&axes=1&height=400&width=880&curvature=1&&groundrelative=0&pt0=-19.796747,-43.963161,0,578.000000,0,00ff00&pt1=-18.218569,-43.591575,0,1412.000000,0,00ff00
Note on M15: RXDI VAL= 52,20 dB Est= COLETA DO LINK FX= 6G70 30,00 CH= 7BV TX= 6,640,00 MHz RX= 6,980,00 MHz DeF= 0,00 MHz Azi= 12,36º Dis= 32,2 Km Ant= SBX4-W60A AC= 0,00º CA= 0,00º Cid= BELO HORIZONTE Ent= PROVNET Relief= PONTO B RINCOMPE <-1 COLETA DO LINK http://www.heywhatsthat.com/bin/profile.cgi?src=MP&metric=1&axes=1&height=400&width=880&curvature=1&&groundrelative=0&pt0=-19.512269,-43.897275,0,642.000000,0,00ff00&pt1=-19.796747,-43.963161,0,936.000000,0,00ff00 RXDI VAL= 4,25 dB Est= COLETA DO LINK FX= 6G70 30,00 CH= 8BV TX= 6,670,00 MHz RX= 7,010,00 MHz DeF= -30,00 MHz Azi= 12,36º Dis= 32,2 Km Ant= SBX4-W60A AC= 0,00º CA= 0,00º Cid= BELO HORIZONTE Ent= PROVNET Relief= PONTO B RINCOMPE <-2 COLETA DO LINK http://www.heywhatsthat.com/bin/profile.cgi?src=MP&metric=1&axes=1&height=400&width=880&curvature=1&&groundrelative=0&pt0=-19.512269,-43.897275,0,642.000000,0,00ff00&pt1=-19.796747,-43.963161,0,936.000000,0,00ff00
Note on N15: TXDI VAL= 51,20 dB Est= COLETA DO LINK FX= 6G70 30,00 CH= 7BV TX= 6,640,00 MHz RX= 6,980,00 MHz DeF= 0,00 MHz Azi= 12,36º Dis= 32,2 Km Ant= SBX4-W60A AC= 0,00º CA= 0,00º Cid= BELO HORIZONTE Ent= PROVNET Relief= PONTO B RINCOMPE 1-> COLETA DO LINK http://www.heywhatsthat.com/bin/profile.cgi?src=MP&metric=1&axes=1&height=400&width=880&curvature=1&&groundrelative=0&pt0=-19.512269,-43.897275,0,642.000000,0,00ff00&pt1=-19.796747,-43.963161,0,936.000000,0,00ff00 TXDI VAL= 4,12 dB Est= I,PONTO C-01,11,2013 13,10 FX= 6G70 30,00 CH= 7BV TX= 6,640,00 MHz RX= 6,980,00 MHz DeF= 0,00 MHz Azi= 49,97º Dis= 94,5 Km Ant= VHLP4-6W AC= 1,41º CA= 36,40º Cid= ITAÚNA Ent= TELEFONICA Relief= PONTO B RINCOMPE 2-> i.PONTO C-01.11.2013 13.10 http://www.heywhatsthat.com/bin/profile.cgi?src=MP&metric=1&axes=1&height=400&width=880&curvature=1&&groundrelative=0&pt0=-19.512269,-43.897275,0,642.000000,0,00ff00&pt1=-20.076003,-44.574567,0,837.200000,0,00ff00
Note on C16: 150M/NO MHZ - HW1: L2 L3 - HW2: U2 U3
Note on G16: RXDI VAL= 52,20 dB Est= ENTREGA DO LINK FX= 6G70 30,00 CH= 8AV TX= 7,010,00 MHz RX= 6,670,00 MHz DeF= 0,00 MHz Azi= 192,39º Dis= 32,2 Km Ant= SBX4-W60A AC= 0,00º CA= 0,00º Cid= LAGOA SANTA Ent= PROVNET Relief= PONTO A <-1 ENTREGA DO LINK http://www.heywhatsthat.com/bin/profile.cgi?src=MP&metric=1&axes=1&height=400&width=880&curvature=1&&groundrelative=0&pt0=-19.796747,-43.963161,0,578.000000,0,00ff00&pt1=-19.512269,-43.897275,0,825.000000,0,00ff00 RXDI VAL= 4,25 dB Est= ENTREGA DO LINK FX= 6G70 30,00 CH= 7AV TX= 6,980,00 MHz RX= 6,640,00 MHz DeF= 30,00 MHz Azi= 192,39º Dis= 32,2 Km Ant= SBX4-W60A AC= 0,00º CA= 0,00º Cid= LAGOA SANTA Ent= PROVNET Relief= PONTO A <-2 ENTREGA DO LINK http://www.heywhatsthat.com/bin/profile.cgi?src=MP&metric=1&axes=1&height=400&width=880&curvature=1&&groundrelative=0&pt0=-19.796747,-43.963161,0,578.000000,0,00ff00&pt1=-19.512269,-43.897275,0,825.000000,0,00ff00
Note on H16: TXDI VAL= 51,20 dB Est= ENTREGA DO LINK FX= 6G70 30,00 CH= 8AV TX= 7,010,00 MHz RX= 6,670,00 MHz DeF= 0,00 MHz Azi= 192,39º Dis= 32,2 Km Ant= SBX4-W60A AC= 0,00º CA= 0,00º Cid= LAGOA SANTA Ent= PROVNET Relief= PONTO A 1-> ENTREGA DO LINK http://www.heywhatsthat.com/bin/profile.cgi?src=MP&metric=1&axes=1&height=400&width=880&curvature=1&&groundrelative=0&pt0=-19.796747,-43.963161,0,578.000000,0,00ff00&pt1=-19.512269,-43.897275,0,825.000000,0,00ff00 TXDI VAL= 5,38 dB Est= R1001537588 FX= 6G70 40,00 CH= 6AV TX= 7,000,00 MHz RX= 6,660,00 MHz DeF= 10,00 MHz Azi= 208,40º Dis= 179,0 Km Ant= ANT0-1,2-6U-HPX AC= 15,86º CA= 0,20º Cid= DIAMANTINA Ent= FAXT TELECOMUNICAÇÕES LTDA Relief= PONTO A 2-> R1001537588 http://www.heywhatsthat.com/bin/profile.cgi?src=MP&metric=1&axes=1&height=400&width=880&curvature=1&&groundrelative=0&pt0=-19.796747,-43.963161,0,578.000000,0,00ff00&pt1=-18.218569,-43.591575,0,1412.000000,0,00ff00
Note on M16: RXDI VAL= 52,20 dB Est= COLETA DO LINK FX= 6G70 30,00 CH= 8BV TX= 6,670,00 MHz RX= 7,010,00 MHz DeF= 0,00 MHz Azi= 12,36º Dis= 32,2 Km Ant= SBX4-W60A AC= 0,00º CA= 0,00º Cid= BELO HORIZONTE Ent= PROVNET Relief= PONTO B RINCOMPE <-1 COLETA DO LINK http://www.heywhatsthat.com/bin/profile.cgi?src=MP&metric=1&axes=1&height=400&width=880&curvature=1&&groundrelative=0&pt0=-19.512269,-43.897275,0,642.000000,0,00ff00&pt1=-19.796747,-43.963161,0,936.000000,0,00ff00 RXDI VAL= 4,25 dB Est= COLETA DO LINK FX= 6G70 30,00 CH= 7BV TX= 6,640,00 MHz RX= 6,980,00 MHz DeF= 30,00 MHz Azi= 12,36º Dis= 32,2 Km Ant= SBX4-W60A AC= 0,00º CA= 0,00º Cid= BELO HORIZONTE Ent= PROVNET Relief= PONTO B RINCOMPE <-2 COLETA DO LINK http://www.heywhatsthat.com/bin/profile.cgi?src=MP&metric=1&axes=1&height=400&width=880&curvature=1&&groundrelative=0&pt0=-19.512269,-43.897275,0,642.000000,0,00ff00&pt1=-19.796747,-43.963161,0,936.000000,0,00ff00
Note on N16: TXDI VAL= 51,20 dB Est= COLETA DO LINK FX= 6G70 30,00 CH= 8BV TX= 6,670,00 MHz RX= 7,010,00 MHz DeF= 0,00 MHz Azi= 12,36º Dis= 32,2 Km Ant= SBX4-W60A AC= 0,00º CA= 0,00º Cid= BELO HORIZONTE Ent= PROVNET Relief= PONTO B RINCOMPE 1-> COLETA DO LINK http://www.heywhatsthat.com/bin/profile.cgi?src=MP&metric=1&axes=1&height=400&width=880&curvature=1&&groundrelative=0&pt0=-19.512269,-43.897275,0,642.000000,0,00ff00&pt1=-19.796747,-43.963161,0,936.000000,0,00ff00 TXDI VAL= 4,12 dB Est= I,PONTO C-01,11,2013 13,10 FX= 6G70 30,00 CH= 8BV TX= 6,670,00 MHz RX= 7,010,00 MHz DeF= 0,00 MHz Azi= 49,97º Dis= 94,5 Km Ant= VHLP4-6W AC= 1,41º CA= 36,40º Cid= ITAÚNA Ent= TELEFONICA Relief= PONTO B RINCOMPE 2-> i.PONTO C-01.11.2013 13.10 http://www.heywhatsthat.com/bin/profile.cgi?src=MP&metric=1&axes=1&height=400&width=880&curvature=1&&groundrelative=0&pt0=-19.512269,-43.897275,0,642.000000,0,00ff00&pt1=-20.076003,-44.574567,0,837.200000,0,00ff00
Note on C17: 150M/NO MHZ - HW1: L3 - HW2: U3
Note on G17: RXDI VAL= 4,25 dB Est= ENTREGA DO LINK FX= 6G70 30,00 CH= 8AV TX= 7,010,00 MHz RX= 6,670,00 MHz DeF= 30,00 MHz Azi= 192,39º Dis= 32,2 Km Ant= SBX4-W60A AC= 0,00º CA= 0,00º Cid= LAGOA SANTA Ent= PROVNET Relief= PONTO A <-1 ENTREGA DO LINK http://www.heywhatsthat.com/bin/profile.cgi?src=MP&metric=1&axes=1&height=400&width=880&curvature=1&&groundrelative=0&pt0=-19.796747,-43.963161,0,578.000000,0,00ff00&pt1=-19.512269,-43.897275,0,825.000000,0,00ff00 RXDI VAL= 1,51 dB Est= R1002465 FX= 6G70 40,00 CH= 7AV TX= 7,040,00 MHz RX= 6,700,00 MHz DeF= 0,00 MHz Azi= 222,30º Dis= 158,6 Km Ant= VHLP6-6W AC= 1,89º CA= 31,94º Cid= GOUVEIA Ent= OI Relief= PONTO A <-2 R1002465 http://www.heywhatsthat.com/bin/profile.cgi?src=MP&metric=1&axes=1&height=400&width=880&curvature=1&&groundrelative=0&pt0=-19.796747,-43.963161,0,578.000000,0,00ff00&pt1=-18.388056,-43.688111,0,1508.000000,0,00ff00
Note on H17: TXDI VAL= 3,65 dB Est= ENTREGA DO LINK FX= 6G70 30,00 CH= 8AV TX= 7,010,00 MHz RX= 6,670,00 MHz DeF= 30,00 MHz Azi= 192,39º Dis= 32,2 Km Ant= SBX4-W60A AC= 0,00º CA= 0,00º Cid= LAGOA SANTA Ent= PROVNET Relief= PONTO A 1-> ENTREGA DO LINK http://www.heywhatsthat.com/bin/profile.cgi?src=MP&metric=1&axes=1&height=400&width=880&curvature=1&&groundrelative=0&pt0=-19.796747,-43.963161,0,578.000000,0,00ff00&pt1=-19.512269,-43.897275,0,825.000000,0,00ff00 TXDI VAL= 0,32 dB Est= R1002465 FX= 6G70 40,00 CH= 7AV TX= 7,040,00 MHz RX= 6,700,00 MHz DeF= 0,00 MHz Azi= 222,30º Dis= 158,6 Km Ant= VHLP6-6W AC= 31,94º CA= 1,89º Cid= GOUVEIA Ent= OI Relief= PONTO A 2-> R1002465 http://www.heywhatsthat.com/bin/profile.cgi?src=MP&metric=1&axes=1&height=400&width=880&curvature=1&&groundrelative=0&pt0=-19.796747,-43.963161,0,578.000000,0,00ff00&pt1=-18.388056,-43.688111,0,1508.000000,0,00ff00
Note on M17: RXDI VAL= 4,25 dB Est= COLETA DO LINK FX= 6G70 30,00 CH= 8BV TX= 6,670,00 MHz RX= 7,010,00 MHz DeF= 30,00 MHz Azi= 12,36º Dis= 32,2 Km Ant= SBX4-W60A AC= 0,00º CA= 0,00º Cid= BELO HORIZONTE Ent= PROVNET Relief= PONTO B RINCOMPE <-1 COLETA DO LINK http://www.heywhatsthat.com/bin/profile.cgi?src=MP&metric=1&axes=1&height=400&width=880&curvature=1&&groundrelative=0&pt0=-19.512269,-43.897275,0,642.000000,0,00ff00&pt1=-19.796747,-43.963161,0,936.000000,0,00ff00 RXDI VAL= 1,00 dB Est= R696573415 FX= 6G70 40,00 CH= 7BV TX= 6,700,00 MHz RX= 7,040,00 MHz DeF= 0,00 MHz Azi= 37,00º Dis= 57,1 Km Ant= HPX4-65 AC= 6,00º CA= 30,67º Cid= NOVA LIMA Ent= VALE Relief= PONTO B RINCOMPE <-2 R696573415 http://www.heywhatsthat.com/bin/profile.cgi?src=MP&metric=1&axes=1&height=400&width=880&curvature=1&&groundrelative=0&pt0=-19.512269,-43.897275,0,642.000000,0,00ff00&pt1=-20.025258,-43.957831,0,1256.000000,0,00ff00
Note on N17: TXDI VAL= 3,65 dB Est= COLETA DO LINK FX= 6G70 30,00 CH= 8BV TX= 6,670,00 MHz RX= 7,010,00 MHz DeF= 30,00 MHz Azi= 12,36º Dis= 32,2 Km Ant= SBX4-W60A AC= 0,00º CA= 0,00º Cid= BELO HORIZONTE Ent= PROVNET Relief= PONTO B RINCOMPE 1-> COLETA DO LINK http://www.heywhatsthat.com/bin/profile.cgi?src=MP&metric=1&axes=1&height=400&width=880&curvature=1&&groundrelative=0&pt0=-19.512269,-43.897275,0,642.000000,0,00ff00&pt1=-19.796747,-43.963161,0,936.000000,0,00ff00 TXDI VAL= 0,82 dB Est= R696573415 FX= 6G70 40,00 CH= 7BV TX= 6,700,00 MHz RX= 7,040,00 MHz DeF= 0,00 MHz Azi= 37,00º Dis= 57,1 Km Ant= HPX4-65 AC= 30,67º CA= 6,00º Cid= NOVA LIMA Ent= VALE Relief= PONTO B RINCOMPE 2-> R696573415 http://www.heywhatsthat.com/bin/profile.cgi?src=MP&metric=1&axes=1&height=400&width=880&curvature=1&&groundrelative=0&pt0=-19.512269,-43.897275,0,642.000000,0,00ff00&pt1=-20.025258,-43.957831,0,1256.000000,0,00ff00
Note on C18: 150M/NO MHZ - HW1: L3 - HW2: U3
Note on G18: RXDI VAL= 1,29 dB Est= R1002465 FX= 6G70 40,00 CH= 8AV TX= 7,080,00 MHz RX= 6,740,00 MHz DeF= -10,00 MHz Azi= 222,30º Dis= 158,6 Km Ant= VHLP6-6W AC= 1,89º CA= 31,94º Cid= GOUVEIA Ent= OI Relief= PONTO A <-1 R1002465 http://www.heywhatsthat.com/bin/profile.cgi?src=MP&metric=1&axes=1&height=400&width=880&curvature=1&&groundrelative=0&pt0=-19.796747,-43.963161,0,578.000000,0,00ff00&pt1=-18.388056,-43.688111,0,1508.000000,0,00ff00 RXDI VAL= 0,29 dB Est= R1002465 FX= 6G70 40,00 CH= 7AV TX= 7,040,00 MHz RX= 6,700,00 MHz DeF= 30,00 MHz Azi= 222,30º Dis= 158,6 Km Ant= VHLP6-6W AC= 1,89º CA= 31,94º Cid= GOUVEIA Ent= OI Relief= PONTO A <-2 R1002465 http://www.heywhatsthat.com/bin/profile.cgi?src=MP&metric=1&axes=1&height=400&width=880&curvature=1&&groundrelative=0&pt0=-19.796747,-43.963161,0,578.000000,0,00ff00&pt1=-18.388056,-43.688111,0,1508.000000,0,00ff00
Note on H18: TXDI VAL= 0,27 dB Est= R1002465 FX= 6G70 40,00 CH= 8AV TX= 7,080,00 MHz RX= 6,740,00 MHz DeF= -10,00 MHz Azi= 222,30º Dis= 158,6 Km Ant= VHLP6-6W AC= 31,94º CA= 1,89º Cid= GOUVEIA Ent= OI Relief= PONTO A 1-> R1002465 http://www.heywhatsthat.com/bin/profile.cgi?src=MP&metric=1&axes=1&height=400&width=880&curvature=1&&groundrelative=0&pt0=-19.796747,-43.963161,0,578.000000,0,00ff00&pt1=-18.388056,-43.688111,0,1508.000000,0,00ff00 TXDI VAL= 0,06 dB Est= I,GOV-BANA-10,08,2015 11,05 FX= 6G70 40,00 CH= 8AV TX= 7,080,00 MHz RX= 6,740,00 MHz DeF= -10,00 MHz Azi= 222,51º Dis= 158,6 Km Ant= HPX6-65 AC= 31,94º CA= 1,89º Cid= GOUVEIA Ent= OI Relief= PONTO A 2-> i.GOV-BANA-10.08.2015 11.05 http://www.heywhatsthat.com/bin/profile.cgi?src=MP&metric=1&axes=1&height=400&width=880&curvature=1&&groundrelative=0&pt0=-19.796747,-43.963161,0,578.000000,0,00ff00&pt1=-18.388056,-43.688111,0,1508.000000,0,00ff00
Note on M18: RXDI VAL= 1,21 dB Est= I,PONTO ITAUNA-06,06,17 17,05 FX= 6G70 30,00 CH= 10BV TX= 6,730,00 MHz RX= 7,070,00 MHz DeF= 0,00 MHz Azi= 50,06º Dis= 94,4 Km Ant= SBX6-W60AC AC= 36,43º CA= 1,48º Cid= ITAÚNA Ent= DGNETWORK Relief= PONTO B RINCOMPE <-1 i.PONTO ITAUNA-06.06.17 17.05 http://www.heywhatsthat.com/bin/profile.cgi?src=MP&metric=1&axes=1&height=400&width=880&curvature=1&&groundrelative=0&pt0=-19.512269,-43.897275,0,642.000000,0,00ff00&pt1=-20.075136,-44.574144,0,858.000000,0,00ff00 RXDI VAL= 0,50 dB Est= R442035993 FX= 6G70 40,00 CH= 8BV TX= 6,740,00 MHz RX= 7,080,00 MHz DeF= -10,00 MHz Azi= 1,00º Dis= 102,2 Km Ant= VHLP6-6W AC= 18,58º CA= 7,15º Cid= OURO PRETO Ent= TELEFONICA Relief= PONTO B RINCOMPE <-2 R442035993 http://www.heywhatsthat.com/bin/profile.cgi?src=MP&metric=1&axes=1&height=400&width=880&curvature=1&&groundrelative=0&pt0=-19.512269,-43.897275,0,642.000000,0,00ff00&pt1=-20.430278,-43.792222,0,1446.000000,0,00ff00
Note on N18: TXDI VAL= 3,71 dB Est= I,PONTO ITAUNA-06,06,17 17,05 FX= 6G70 30,00 CH= 10BV TX= 6,730,00 MHz RX= 7,070,00 MHz DeF= 0,00 MHz Azi= 50,06º Dis= 94,4 Km Ant= SBX6-W60AC AC= 1,48º CA= 36,43º Cid= ITAÚNA Ent= DGNETWORK Relief= PONTO B RINCOMPE 1-> i.PONTO ITAUNA-06.06.17 17.05 http://www.heywhatsthat.com/bin/profile.cgi?src=MP&metric=1&axes=1&height=400&width=880&curvature=1&&groundrelative=0&pt0=-19.512269,-43.897275,0,642.000000,0,00ff00&pt1=-20.075136,-44.574144,0,858.000000,0,00ff00 TXDI VAL= 0,19 dB Est= I,PONTO ITAUNA-06,06,17 17,05 FX= 6G70 30,00 CH= 10BH TX= 6,730,00 MHz RX= 7,070,00 MHz DeF= 0,00 MHz Azi= 50,06º Dis= 94,4 Km Ant= SBX6-W60AC AC= 1,48º CA= 36,43º Cid= ITAÚNA Ent= DGNETWORK Relief= PONTO B RINCOMPE 2-> i.PONTO ITAUNA-06.06.17 17.05 http://www.heywhatsthat.com/bin/profile.cgi?src=MP&metric=1&axes=1&height=400&width=880&curvature=1&&groundrelative=0&pt0=-19.512269,-43.897275,0,642.000000,0,00ff00&pt1=-20.075136,-44.574144,0,858.000000,0,00ff00
Note on C19: 150M/NO MHZ - HW1: L1 - HW2: U1
Note on G19: RXDI VAL= 5,46 dB Est= R691614008 FX= 6G70 40,00 CH= 1AH TX= 6,800,00 MHz RX= 6,460,00 MHz DeF= 0,00 MHz Azi= 208,50º Dis= 179,0 Km Ant= PARX6-59W AC= 0,21º CA= 15,79º Cid= DIAMANTINA Ent= TELEFONICA Relief= PONTO A <-1 R691614008 http://www.heywhatsthat.com/bin/profile.cgi?src=MP&metric=1&axes=1&height=400&width=880&curvature=1&&groundrelative=0&pt0=-19.796747,-43.963161,0,578.000000,0,00ff00&pt1=-18.218472,-43.591167,0,1448.500000,0,00ff00 RXDI VAL= 1,09 dB Est= R696719860 FX= 6G70 40,00 CH= 1AV TX= 6,800,00 MHz RX= 6,460,00 MHz DeF= 0,00 MHz Azi= 199,90º Dis= 22,0 Km Ant= SU2-65 AC= 11,06º CA= 3,55º Cid= LAGOA SANTA Ent= VESPANET SERVIÇOS DE REDES E INTERNET LTDA Relief= PONTO A <-2 R696719860 http://www.heywhatsthat.com/bin/profile.cgi?src=MP&metric=1&axes=1&height=400&width=880&curvature=1&&groundrelative=0&pt0=-19.796747,-43.963161,0,578.000000,0,00ff00&pt1=-19.614728,-43.879844,0,911.000000,0,00ff00
Note on H19: TXDI VAL= 5,82 dB Est= R691614008 FX= 6G70 40,00 CH= 1AH TX= 6,800,00 MHz RX= 6,460,00 MHz DeF= 0,00 MHz Azi= 208,50º Dis= 179,0 Km Ant= PARX6-59W AC= 15,79º CA= 0,21º Cid= DIAMANTINA Ent= TELEFONICA Relief= PONTO A 1-> R691614008 http://www.heywhatsthat.com/bin/profile.cgi?src=MP&metric=1&axes=1&height=400&width=880&curvature=1&&groundrelative=0&pt0=-19.796747,-43.963161,0,578.000000,0,00ff00&pt1=-18.218472,-43.591167,0,1448.500000,0,00ff00 TXDI VAL= 0,90 dB Est= R696719860 FX= 6G70 40,00 CH= 1AV TX= 6,800,00 MHz RX= 6,460,00 MHz DeF= 0,00 MHz Azi= 199,90º Dis= 22,0 Km Ant= SU2-65 AC= 3,55º CA= 11,06º Cid= LAGOA SANTA Ent= VESPANET SERVIÇOS DE REDES E INTERNET LTDA Relief= PONTO A 2-> R696719860 http://www.heywhatsthat.com/bin/profile.cgi?src=MP&metric=1&axes=1&height=400&width=880&curvature=1&&groundrelative=0&pt0=-19.796747,-43.963161,0,578.000000,0,00ff00&pt1=-19.614728,-43.879844,0,911.000000,0,00ff00
Note on M19: RXDI VAL= 10,60 dB Est= R327378670 FX= 6G70 20,00 CH= 1BH TX= 6,440,00 MHz RX= 6,780,00 MHz DeF= 20,00 MHz Azi= 5,90º Dis= 182,9 Km Ant= PXL12-65 AC= 0,33º CA= 6,01º Cid= SÃO JOÃO DEL REI Ent= OI Relief= PONTO B RINCOMPE <-1 R327378670 http://www.heywhatsthat.com/bin/profile.cgi?src=MP&metric=1&axes=1&height=400&width=880&curvature=1&&groundrelative=0&pt0=-19.512269,-43.897275,0,642.000000,0,00ff00&pt1=-21.128333,-44.261111,0,1047.000000,0,00ff00 RXDI VAL= 10,60 dB Est= R327378670 FX= 6G70 20,00 CH= 3BH TX= 6,480,00 MHz RX= 6,820,00 MHz DeF= -20,00 MHz Azi= 5,90º Dis= 182,9 Km Ant= PXL12-65 AC= 0,33º CA= 6,01º Cid= SÃO JOÃO DEL REI Ent= OI Relief= PONTO B RINCOMPE <-2 R327378670 http://www.heywhatsthat.com/bin/profile.cgi?src=MP&metric=1&axes=1&height=400&width=880&curvature=1&&groundrelative=0&pt0=-19.512269,-43.897275,0,642.000000,0,00ff00&pt1=-21.128333,-44.261111,0,1047.000000,0,00ff00
Note on N19: TXDI VAL= 10,96 dB Est= R327378670 FX= 6G70 20,00 CH= 1BH TX= 6,440,00 MHz RX= 6,780,00 MHz DeF= 20,00 MHz Azi= 5,90º Dis= 182,9 Km Ant= PXL12-65 AC= 6,01º CA= 0,33º Cid= SÃO JOÃO DEL REI Ent= OI Relief= PONTO B RINCOMPE 1-> R327378670 http://www.heywhatsthat.com/bin/profile.cgi?src=MP&metric=1&axes=1&height=400&width=880&curvature=1&&groundrelative=0&pt0=-19.512269,-43.897275,0,642.000000,0,00ff00&pt1=-21.128333,-44.261111,0,1047.000000,0,00ff00 TXDI VAL= 10,96 dB Est= R327378670 FX= 6G70 20,00 CH= 3BH TX= 6,480,00 MHz RX= 6,820,00 MHz DeF= -20,00 MHz Azi= 5,90º Dis= 182,9 Km Ant= PXL12-65 AC= 6,01º CA= 0,33º Cid= SÃO JOÃO DEL REI Ent= OI Relief= PONTO B RINCOMPE 2-> R327378670 http://www.heywhatsthat.com/bin/profile.cgi?src=MP&metric=1&axes=1&height=400&width=880&curvature=1&&groundrelative=0&pt0=-19.512269,-43.897275,0,642.000000,0,00ff00&pt1=-21.128333,-44.261111,0,1047.000000,0,00ff00
Note on C20: 150M/NO MHZ - HW1: L1 - HW2: U1
Note on G20: RXDI VAL= 1,49 dB Est= R691614008 FX= 6G70 40,00 CH= 1AH TX= 6,800,00 MHz RX= 6,460,00 MHz DeF= 30,00 MHz Azi= 208,50º Dis= 179,0 Km Ant= PARX6-59W AC= 0,21º CA= 15,79º Cid= DIAMANTINA Ent= TELEFONICA Relief= PONTO A <-1 R691614008 http://www.heywhatsthat.com/bin/profile.cgi?src=MP&metric=1&axes=1&height=400&width=880&curvature=1&&groundrelative=0&pt0=-19.796747,-43.963161,0,578.000000,0,00ff00&pt1=-18.218472,-43.591167,0,1448.500000,0,00ff00 RXDI VAL= 0,29 dB Est= R689603118 FX= 6G70 40,00 CH= 2AH TX= 6,840,00 MHz RX= 6,500,00 MHz DeF= -10,00 MHz Azi= 222,50º Dis= 158,6 Km Ant= PARX6-59W AC= 1,87º CA= 32,01º Cid= DATAS Ent= TELEFONICA Relief= PONTO A <-2 R689603118 http://www.heywhatsthat.com/bin/profile.cgi?src=MP&metric=1&axes=1&height=400&width=880&curvature=1&&groundrelative=0&pt0=-19.796747,-43.963161,0,578.000000,0,00ff00&pt1=-18.388417,-43.687639,0,1465.400000,0,00ff00
Note on H20: TXDI VAL= 1,67 dB Est= R691614008 FX= 6G70 40,00 CH= 1AH TX= 6,800,00 MHz RX= 6,460,00 MHz DeF= 30,00 MHz Azi= 208,50º Dis= 179,0 Km Ant= PARX6-59W AC= 15,79º CA= 0,21º Cid= DIAMANTINA Ent= TELEFONICA Relief= PONTO A 1-> R691614008 http://www.heywhatsthat.com/bin/profile.cgi?src=MP&metric=1&axes=1&height=400&width=880&curvature=1&&groundrelative=0&pt0=-19.796747,-43.963161,0,578.000000,0,00ff00&pt1=-18.218472,-43.591167,0,1448.500000,0,00ff00 TXDI VAL= 0,26 dB Est= R689603118 FX= 6G70 40,00 CH= 2AH TX= 6,840,00 MHz RX= 6,500,00 MHz DeF= -10,00 MHz Azi= 222,50º Dis= 158,6 Km Ant= PARX6-59W AC= 32,01º CA= 1,87º Cid= DATAS Ent= TELEFONICA Relief= PONTO A 2-> R689603118 http://www.heywhatsthat.com/bin/profile.cgi?src=MP&metric=1&axes=1&height=400&width=880&curvature=1&&groundrelative=0&pt0=-19.796747,-43.963161,0,578.000000,0,00ff00&pt1=-18.388417,-43.687639,0,1465.400000,0,00ff00
Note on M20: RXDI VAL= 15,14 dB Est= R327378670 FX= 6G70 20,00 CH= 3BH TX= 6,480,00 MHz RX= 6,820,00 MHz DeF= 10,00 MHz Azi= 5,90º Dis= 182,9 Km Ant= PXL12-65 AC= 0,33º CA= 6,01º Cid= SÃO JOÃO DEL REI Ent= OI Relief= PONTO B RINCOMPE <-1 R327378670 http://www.heywhatsthat.com/bin/profile.cgi?src=MP&metric=1&axes=1&height=400&width=880&curvature=1&&groundrelative=0&pt0=-19.512269,-43.897275,0,642.000000,0,00ff00&pt1=-21.128333,-44.261111,0,1047.000000,0,00ff00 RXDI VAL= 4,25 dB Est= I,BHNO12-01,11,2013 13,10 FX= 6G70 40,00 CH= 2BH TX= 6,500,00 MHz RX= 6,840,00 MHz DeF= -10,00 MHz Azi= 333,32º Dis= 47,3 Km Ant= VHLPX3-6W AC= 1,48º CA= 40,51º Cid= CONTAGEM Ent= TIM Relief= PONTO B RINCOMPE <-2 i.BHNO12-01.11.2013 13.10 http://www.heywhatsthat.com/bin/profile.cgi?src=MP&metric=1&axes=1&height=400&width=880&curvature=1&&groundrelative=0&pt0=-19.512269,-43.897275,0,642.000000,0,00ff00&pt1=-19.927250,-44.005306,0,966.000000,0,00ff00
Note on N20: TXDI VAL= 15,52 dB Est= R327378670 FX= 6G70 20,00 CH= 3BH TX= 6,480,00 MHz RX= 6,820,00 MHz DeF= 10,00 MHz Azi= 5,90º Dis= 182,9 Km Ant= PXL12-65 AC= 6,01º CA= 0,33º Cid= SÃO JOÃO DEL REI Ent= OI Relief= PONTO B RINCOMPE 1-> R327378670 http://www.heywhatsthat.com/bin/profile.cgi?src=MP&metric=1&axes=1&height=400&width=880&curvature=1&&groundrelative=0&pt0=-19.512269,-43.897275,0,642.000000,0,00ff00&pt1=-21.128333,-44.261111,0,1047.000000,0,00ff00 TXDI VAL= 5,89 dB Est= I,BHNO12-01,11,2013 13,10 FX= 6G70 40,00 CH= 2BH TX= 6,500,00 MHz RX= 6,840,00 MHz DeF= -10,00 MHz Azi= 333,32º Dis= 47,3 Km Ant= VHLPX3-6W AC= 40,51º CA= 1,48º Cid= CONTAGEM Ent= TIM Relief= PONTO B RINCOMPE 2-> i.BHNO12-01.11.2013 13.10 http://www.heywhatsthat.com/bin/profile.cgi?src=MP&metric=1&axes=1&height=400&width=880&curvature=1&&groundrelative=0&pt0=-19.512269,-43.897275,0,642.000000,0,00ff00&pt1=-19.927250,-44.005306,0,966.000000,0,00ff00
Note on C21: 150M/NO MHZ - HW1: L1 - HW2: U1
Note on G21: RXDI VAL= 16,79 dB Est= R689607180 FX= 6G70 28,00 CH= 3AH TX= 6,860,00 MHz RX= 6,520,00 MHz DeF= 0,00 MHz Azi= 178,40º Dis= 14,6 Km Ant= SC3-W60A AC= 2,99º CA= 16,95º Cid= LAGOA SANTA Ent= TELEFONICA Relief= PONTO A <-1 R689607180 http://www.heywhatsthat.com/bin/profile.cgi?src=MP&metric=1&axes=1&height=400&width=880&curvature=1&&groundrelative=0&pt0=-19.796747,-43.963161,0,578.000000,0,00ff00&pt1=-19.670000,-43.926400,0,878.920000,0,00ff00 RXDI VAL= 1,08 dB Est= R689745001 FX= 6G70 30,00 CH= 3AH TX= 6,860,00 MHz RX= 6,520,00 MHz DeF= 0,00 MHz Azi= 38,80º Dis= 7,9 Km Ant= PB90R70 AC= 153,57º CA= 0,07º Cid= BELO HORIZONTE Ent= TIM Relief= PONTO A <-2 R689745001 http://www.heywhatsthat.com/bin/profile.cgi?src=MP&metric=1&axes=1&height=400&width=880&curvature=1&&groundrelative=0&pt0=-19.796747,-43.963161,0,578.000000,0,00ff00&pt1=-19.852389,-44.010417,0,863.000000,0,00ff00
Note on H21: TXDI VAL= 15,43 dB Est= R689607180 FX= 6G70 28,00 CH= 3AH TX= 6,860,00 MHz RX= 6,520,00 MHz DeF= 0,00 MHz Azi= 178,40º Dis= 14,6 Km Ant= SC3-W60A AC= 16,95º CA= 2,99º Cid= LAGOA SANTA Ent= TELEFONICA Relief= PONTO A 1-> R689607180 http://www.heywhatsthat.com/bin/profile.cgi?src=MP&metric=1&axes=1&height=400&width=880&curvature=1&&groundrelative=0&pt0=-19.796747,-43.963161,0,578.000000,0,00ff00&pt1=-19.670000,-43.926400,0,878.920000,0,00ff00 TXDI VAL= 2,05 dB Est= R689745001 FX= 6G70 30,00 CH= 3AH TX= 6,860,00 MHz RX= 6,520,00 MHz DeF= 0,00 MHz Azi= 38,80º Dis= 7,9 Km Ant= PB90R70 AC= 0,07º CA= 153,57º Cid= BELO HORIZONTE Ent= TIM Relief= PONTO A 2-> R689745001 http://www.heywhatsthat.com/bin/profile.cgi?src=MP&metric=1&axes=1&height=400&width=880&curvature=1&&groundrelative=0&pt0=-19.796747,-43.963161,0,578.000000,0,00ff00&pt1=-19.852389,-44.010417,0,863.000000,0,00ff00
Note on M21: RXDI VAL= 4,97 dB Est= R693201436 FX= 6G70 28,00 CH= 3BH TX= 6,520,00 MHz RX= 6,860,00 MHz DeF= 0,00 MHz Azi= 358,40º Dis= 50,1 Km Ant= SC3-W60A AC= 9,92º CA= 4,04º Cid= NOVA LIMA Ent= TELEFONICA Relief= PONTO B RINCOMPE <-1 R693201436 http://www.heywhatsthat.com/bin/profile.cgi?src=MP&metric=1&axes=1&height=400&width=880&curvature=1&&groundrelative=0&pt0=-19.512269,-43.897275,0,642.000000,0,00ff00&pt1=-19.964442,-43.917778,0,1342.970000,0,00ff00 RXDI VAL= 3,01 dB Est= I,BHNO12-01,11,2013 13,10 FX= 6G70 40,00 CH= 2BH TX= 6,500,00 MHz RX= 6,840,00 MHz DeF= 20,00 MHz Azi= 333,32º Dis= 47,3 Km Ant= VHLPX3-6W AC= 1,48º CA= 40,51º Cid= CONTAGEM Ent= TIM Relief= PONTO B RINCOMPE <-2 i.BHNO12-01.11.2013 13.10 http://www.heywhatsthat.com/bin/profile.cgi?src=MP&metric=1&axes=1&height=400&width=880&curvature=1&&groundrelative=0&pt0=-19.512269,-43.897275,0,642.000000,0,00ff00&pt1=-19.927250,-44.005306,0,966.000000,0,00ff00
Note on N21: TXDI VAL= 4,37 dB Est= I,BHNO12-01,11,2013 13,10 FX= 6G70 40,00 CH= 2BH TX= 6,500,00 MHz RX= 6,840,00 MHz DeF= 20,00 MHz Azi= 333,32º Dis= 47,3 Km Ant= VHLPX3-6W AC= 40,51º CA= 1,48º Cid= CONTAGEM Ent= TIM Relief= PONTO B RINCOMPE 1-> i.BHNO12-01.11.2013 13.10 http://www.heywhatsthat.com/bin/profile.cgi?src=MP&metric=1&axes=1&height=400&width=880&curvature=1&&groundrelative=0&pt0=-19.512269,-43.897275,0,642.000000,0,00ff00&pt1=-19.927250,-44.005306,0,966.000000,0,00ff00 TXDI VAL= 4,37 dB Est= I,BHNO12-01,11,2013 13,10 FX= 6G70 40,00 CH= 3BH TX= 6,540,00 MHz RX= 6,880,00 MHz DeF= -20,00 MHz Azi= 333,32º Dis= 47,3 Km Ant= VHLPX3-6W AC= 40,51º CA= 1,48º Cid= CONTAGEM Ent= TIM Relief= PONTO B RINCOMPE 2-> i.BHNO12-01.11.2013 13.10 http://www.heywhatsthat.com/bin/profile.cgi?src=MP&metric=1&axes=1&height=400&width=880&curvature=1&&groundrelative=0&pt0=-19.512269,-43.897275,0,642.000000,0,00ff00&pt1=-19.927250,-44.005306,0,966.000000,0,00ff00
Note on C22: 150M/NO MHZ - HW1: L1 L4# - HW2: U4#
Note on G22: RXDI VAL= 6,42 dB Est= R2907666 FX= 6G70 30,00 CH= 4AH TX= 6,890,00 MHz RX= 6,550,00 MHz DeF= 0,00 MHz Azi= 140,00º Dis= 114,8 Km Ant= DAX10-65 AC= 52,03º CA= 0,13º Cid= CURVELO Ent= CLARO Relief= PONTO A <-1 R2907666 http://www.heywhatsthat.com/bin/profile.cgi?src=MP&metric=1&axes=1&height=400&width=880&curvature=1&&groundrelative=0&pt0=-19.796747,-43.963161,0,578.000000,0,00ff00&pt1=-18.999722,-44.662500,0,828.000000,0,00ff00 RXDI VAL= 0,73 dB Est= R689607180 FX= 6G70 28,00 CH= 4AV TX= 6,890,00 MHz RX= 6,550,00 MHz DeF= 0,00 MHz Azi= 178,40º Dis= 14,6 Km Ant= SC3-W60A AC= 2,99º CA= 16,95º Cid= LAGOA SANTA Ent= TELEFONICA Relief= PONTO A <-2 R689607180 http://www.heywhatsthat.com/bin/profile.cgi?src=MP&metric=1&axes=1&height=400&width=880&curvature=1&&groundrelative=0&pt0=-19.796747,-43.963161,0,578.000000,0,00ff00&pt1=-19.670000,-43.926400,0,878.920000,0,00ff00
Note on H22: TXDI VAL= 7,38 dB Est= R2907666 FX= 6G70 30,00 CH= 4AH TX= 6,890,00 MHz RX= 6,550,00 MHz DeF= 0,00 MHz Azi= 140,00º Dis= 114,8 Km Ant= DAX10-65 AC= 0,13º CA= 52,03º Cid= CURVELO Ent= CLARO Relief= PONTO A 1-> R2907666 http://www.heywhatsthat.com/bin/profile.cgi?src=MP&metric=1&axes=1&height=400&width=880&curvature=1&&groundrelative=0&pt0=-19.796747,-43.963161,0,578.000000,0,00ff00&pt1=-18.999722,-44.662500,0,828.000000,0,00ff00 TXDI VAL= 0,75 dB Est= R689607180 FX= 6G70 28,00 CH= 4AV TX= 6,890,00 MHz RX= 6,550,00 MHz DeF= 0,00 MHz Azi= 178,40º Dis= 14,6 Km Ant= SC3-W60A AC= 16,95º CA= 2,99º Cid= LAGOA SANTA Ent= TELEFONICA Relief= PONTO A 2-> R689607180 http://www.heywhatsthat.com/bin/profile.cgi?src=MP&metric=1&axes=1&height=400&width=880&curvature=1&&groundrelative=0&pt0=-19.796747,-43.963161,0,578.000000,0,00ff00&pt1=-19.670000,-43.926400,0,878.920000,0,00ff00
Note on M22: RXDI VAL= 4,25 dB Est= I,BHNO12-01,11,2013 13,10 FX= 6G70 40,00 CH= 3BH TX= 6,540,00 MHz RX= 6,880,00 MHz DeF= 10,00 MHz Azi= 333,32º Dis= 47,3 Km Ant= VHLPX3-6W AC= 1,48º CA= 40,51º Cid= CONTAGEM Ent= TIM Relief= PONTO B RINCOMPE <-1 i.BHNO12-01.11.2013 13.10 http://www.heywhatsthat.com/bin/profile.cgi?src=MP&metric=1&axes=1&height=400&width=880&curvature=1&&groundrelative=0&pt0=-19.512269,-43.897275,0,642.000000,0,00ff00&pt1=-19.927250,-44.005306,0,966.000000,0,00ff00 RXDI VAL= 3,27 dB Est= R689745389 FX= 6G70 40,00 CH= 3BH TX= 6,540,00 MHz RX= 6,880,00 MHz DeF= 10,00 MHz Azi= 333,30º Dis= 47,3 Km Ant= SLC1257DS6 AC= 1,48º CA= 40,51º Cid= BELO HORIZONTE Ent= TIM Relief= PONTO B RINCOMPE <-2 R689745389 http://www.heywhatsthat.com/bin/profile.cgi?src=MP&metric=1&axes=1&height=400&width=880&curvature=1&&groundrelative=0&pt0=-19.512269,-43.897275,0,642.000000,0,00ff00&pt1=-19.927250,-44.005306,0,979.000000,0,00ff00
Note on N22: TXDI VAL= 5,89 dB Est= I,BHNO12-01,11,2013 13,10 FX= 6G70 40,00 CH= 3BH TX= 6,540,00 MHz RX= 6,880,00 MHz DeF= 10,00 MHz Azi= 333,32º Dis= 47,3 Km Ant= VHLPX3-6W AC= 40,51º CA= 1,48º Cid= CONTAGEM Ent= TIM Relief= PONTO B RINCOMPE 1-> i.BHNO12-01.11.2013 13.10 http://www.heywhatsthat.com/bin/profile.cgi?src=MP&metric=1&axes=1&height=400&width=880&curvature=1&&groundrelative=0&pt0=-19.512269,-43.897275,0,642.000000,0,00ff00&pt1=-19.927250,-44.005306,0,966.000000,0,00ff00 TXDI VAL= 3,01 dB Est= R689745389 FX= 6G70 40,00 CH= 3BH TX= 6,540,00 MHz RX= 6,880,00 MHz DeF= 10,00 MHz Azi= 333,30º Dis= 47,3 Km Ant= SLC1257DS6 AC= 40,51º CA= 1,48º Cid= BELO HORIZONTE Ent= TIM Relief= PONTO B RINCOMPE 2-> R689745389 http://www.heywhatsthat.com/bin/profile.cgi?src=MP&metric=1&axes=1&height=400&width=880&curvature=1&&groundrelative=0&pt0=-19.512269,-43.897275,0,642.000000,0,00ff00&pt1=-19.927250,-44.005306,0,979.000000,0,00ff00
Note on C23: 150M/NO MHZ - HW1: L2 L4# - HW2: U2 U4#
Note on G23: RXDI VAL= 2,16 dB Est= R1002465 FX= 6G70 40,00 CH= 4AH TX= 6,920,00 MHz RX= 6,580,00 MHz DeF= 0,00 MHz Azi= 222,30º Dis= 158,6 Km Ant= VHLP6-6W AC= 1,89º CA= 31,94º Cid= GOUVEIA Ent= OI Relief= PONTO A <-1 R1002465 http://www.heywhatsthat.com/bin/profile.cgi?src=MP&metric=1&axes=1&height=400&width=880&curvature=1&&groundrelative=0&pt0=-19.796747,-43.963161,0,578.000000,0,00ff00&pt1=-18.388056,-43.688111,0,1508.000000,0,00ff00 RXDI VAL= 0,53 dB Est= I,GOV-BANA-10,08,2015 11,05 FX= 6G70 40,00 CH= 4AH TX= 6,920,00 MHz RX= 6,580,00 MHz DeF= 0,00 MHz Azi= 222,51º Dis= 158,6 Km Ant= HPX6-65 AC= 1,89º CA= 31,94º Cid= GOUVEIA Ent= OI Relief= PONTO A <-2 i.GOV-BANA-10.08.2015 11.05 http://www.heywhatsthat.com/bin/profile.cgi?src=MP&metric=1&axes=1&height=400&width=880&curvature=1&&groundrelative=0&pt0=-19.796747,-43.963161,0,578.000000,0,00ff00&pt1=-18.388056,-43.688111,0,1508.000000,0,00ff00
Note on H23: TXDI VAL= 1,16 dB Est= I,21O CT-29,07,2015 14,30 FX= 6G70 30,00 CH= 5AH TX= 6,920,00 MHz RX= 6,580,00 MHz DeF= 0,00 MHz Azi= 356,86º Dis= 15,9 Km Ant= VHLPX3-6W AC= 0,26º CA= 164,76º Cid= -- Ent= CMA Relief= PONTO A 1-> i.21O CT-29.07.2015 14.30 http://www.heywhatsthat.com/bin/profile.cgi?src=MP&metric=1&axes=1&height=400&width=880&curvature=1&&groundrelative=0&pt0=-19.796747,-43.963161,0,578.000000,0,00ff00&pt1=-19.939975,-43.955556,0,1017.000000,0,00ff00 TXDI VAL= 0,64 dB Est= R2907666 FX= 6G70 30,00 CH= 5AV TX= 6,920,00 MHz RX= 6,580,00 MHz DeF= 0,00 MHz Azi= 140,00º Dis= 114,8 Km Ant= DAX10-65 AC= 0,13º CA= 52,03º Cid= CURVELO Ent= CLARO Relief= PONTO A 2-> R2907666 http://www.heywhatsthat.com/bin/profile.cgi?src=MP&metric=1&axes=1&height=400&width=880&curvature=1&&groundrelative=0&pt0=-19.796747,-43.963161,0,578.000000,0,00ff00&pt1=-18.999722,-44.662500,0,828.000000,0,00ff00
Note on M23: RXDI VAL= 0,40 dB Est= I,MUTUCA-06,06,17 17,05 FX= 6G70 40,00 CH= 4BH TX= 6,580,00 MHz RX= 6,920,00 MHz DeF= 0,00 MHz Azi= 37,03º Dis= 57,1 Km Ant= VHLPX4-6W AC= 6,00º CA= 30,67º Cid= NOVA LIMA Ent= VALE Relief= PONTO B RINCOMPE <-1 i.MUTUCA-06.06.17 17.05 http://www.heywhatsthat.com/bin/profile.cgi?src=MP&metric=1&axes=1&height=400&width=880&curvature=1&&groundrelative=0&pt0=-19.512269,-43.897275,0,642.000000,0,00ff00&pt1=-20.025258,-43.957831,0,1285.000000,0,00ff00 RXDI VAL= 0,32 dB Est= I,SERRA VERDE-29,07,2015 14,30 FX= 6G70 30,00 CH= 5BH TX= 6,580,00 MHz RX= 6,920,00 MHz DeF= 0,00 MHz Azi= 176,86º Dis= 31,6 Km Ant= VHLPX4-6W AC= 0,45º CA= 164,05º Cid= -- Ent= CMA Relief= PONTO B RINCOMPE <-2 i.SERRA VERDE-29.07.2015 14.30 http://www.heywhatsthat.com/bin/profile.cgi?src=MP&metric=1&axes=1&height=400&width=880&curvature=1&&groundrelative=0&pt0=-19.512269,-43.897275,0,642.000000,0,00ff00&pt1=-19.790833,-43.964200,0,962.000000,0,00ff00
Note on N23: TXDI VAL= 0,99 dB Est= I,SERRA VERDE-29,07,2015 14,30 FX= 6G70 30,00 CH= 5BH TX= 6,580,00 MHz RX= 6,920,00 MHz DeF= 0,00 MHz Azi= 176,86º Dis= 31,6 Km Ant= VHLPX4-6W AC= 164,05º CA= 0,45º Cid= -- Ent= CMA Relief= PONTO B RINCOMPE 1-> i.SERRA VERDE-29.07.2015 14.30 http://www.heywhatsthat.com/bin/profile.cgi?src=MP&metric=1&axes=1&height=400&width=880&curvature=1&&groundrelative=0&pt0=-19.512269,-43.897275,0,642.000000,0,00ff00&pt1=-19.790833,-43.964200,0,962.000000,0,00ff00 TXDI VAL= 0,15 dB Est= I,NLAMG-06,06,17 17,05 FX= 6G70 40,00 CH= 4BH TX= 6,580,00 MHz RX= 6,920,00 MHz DeF= 0,00 MHz Azi= 330,91º Dis= 71,7 Km Ant= SBX4-W60AD AC= 33,06º CA= 8,41º Cid= NOVA LIMA Ent= TELEFONICA Relief= PONTO B RINCOMPE 2-> i.NLAMG-06.06.17 17.05 http://www.heywhatsthat.com/bin/profile.cgi?src=MP&metric=1&axes=1&height=400&width=880&curvature=1&&groundrelative=0&pt0=-19.512269,-43.897275,0,642.000000,0,00ff00&pt1=-20.158700,-43.944700,0,1418.000000,0,00ff00
Note on C24: 150M/NO MHZ - HW1: L2 L4# - HW2: U2 U4#
Note on G24: RXDI VAL= 5,89 dB Est= I,ACEM01-04,07,2011 20,20 FX= 6G70 30,00 CH= 6AV TX= 6,950,00 MHz RX= 6,610,00 MHz DeF= 0,00 MHz Azi= 47,32º Dis= 3,0 Km Ant= SU4-W60A AC= 145,78º CA= 0,75º Cid= ND# Ent= TIM Relief= PONTO A <-1 i.ACEM01-04.07.2011 20.20 http://www.heywhatsthat.com/bin/profile.cgi?src=MP&metric=1&axes=1&height=400&width=880&curvature=1&&groundrelative=0&pt0=-19.796747,-43.963161,0,578.000000,0,00ff00&pt1=-19.815497,-43.984097,0,908.000000,0,00ff00 RXDI VAL= 1,08 dB Est= R689745001 FX= 6G70 30,00 CH= 6AV TX= 6,950,00 MHz RX= 6,610,00 MHz DeF= 0,00 MHz Azi= 38,90º Dis= 7,9 Km Ant= PB90R70 AC= 153,57º CA= 0,07º Cid= BELO HORIZONTE Ent= TIM Relief= PONTO A <-2 R689745001 http://www.heywhatsthat.com/bin/profile.cgi?src=MP&metric=1&axes=1&height=400&width=880&curvature=1&&groundrelative=0&pt0=-19.796747,-43.963161,0,578.000000,0,00ff00&pt1=-19.852389,-44.010417,0,875.000000,0,00ff00
Note on H24: TXDI VAL= 10,78 dB Est= I,ACEM01-04,07,2011 20,20 FX= 6G70 30,00 CH= 6AV TX= 6,950,00 MHz RX= 6,610,00 MHz DeF= 0,00 MHz Azi= 47,32º Dis= 3,0 Km Ant= SU4-W60A AC= 0,75º CA= 145,78º Cid= ND# Ent= TIM Relief= PONTO A 1-> i.ACEM01-04.07.2011 20.20 http://www.heywhatsthat.com/bin/profile.cgi?src=MP&metric=1&axes=1&height=400&width=880&curvature=1&&groundrelative=0&pt0=-19.796747,-43.963161,0,578.000000,0,00ff00&pt1=-19.815497,-43.984097,0,908.000000,0,00ff00 TXDI VAL= 2,05 dB Est= R689745001 FX= 6G70 30,00 CH= 6AV TX= 6,950,00 MHz RX= 6,610,00 MHz DeF= 0,00 MHz Azi= 38,90º Dis= 7,9 Km Ant= PB90R70 AC= 0,07º CA= 153,57º Cid= BELO HORIZONTE Ent= TIM Relief= PONTO A 2-> R689745001 http://www.heywhatsthat.com/bin/profile.cgi?src=MP&metric=1&axes=1&height=400&width=880&curvature=1&&groundrelative=0&pt0=-19.796747,-43.963161,0,578.000000,0,00ff00&pt1=-19.852389,-44.010417,0,875.000000,0,00ff00
Note on M24: RXDI VAL= 3,01 dB Est= I,BHPA42-01,11,2013 13,10 FX= 6G70 40,00 CH= 5BH TX= 6,620,00 MHz RX= 6,960,00 MHz DeF= -10,00 MHz Azi= 347,59º Dis= 38,4 Km Ant= VHLPX3-6W AC= 2,47º CA= 22,30º Cid= BELO HORIZONTE Ent= TIM Relief= PONTO B RINCOMPE <-1 i.BHPA42-01.11.2013 13.10 http://www.heywhatsthat.com/bin/profile.cgi?src=MP&metric=1&axes=1&height=400&width=880&curvature=1&&groundrelative=0&pt0=-19.512269,-43.897275,0,642.000000,0,00ff00&pt1=-19.853889,-43.960278,0,842.000000,0,00ff00 RXDI VAL= 0,46 dB Est= R692898735 FX= 6G70 29,60 CH= 6BH* TX= 6,620,00 MHz RX= 6,960,00 MHz DeF= -10,00 MHz Azi= 33,20º Dis= 69,2 Km Ant= HPX6-65 AC= 7,72º CA= 13,29º Cid= SARZEDO Ent= CLARO Relief= PONTO B RINCOMPE <-2 R692898735 http://www.heywhatsthat.com/bin/profile.cgi?src=MP&metric=1&axes=1&height=400&width=880&curvature=1&&groundrelative=0&pt0=-19.512269,-43.897275,0,642.000000,0,00ff00&pt1=-20.099256,-44.123786,0,1390.700000,0,00ff00
Note on N24: TXDI VAL= 4,44 dB Est= I,BHPA42-01,11,2013 13,10 FX= 6G70 40,00 CH= 5BH TX= 6,620,00 MHz RX= 6,960,00 MHz DeF= -10,00 MHz Azi= 347,59º Dis= 38,4 Km Ant= VHLPX3-6W AC= 22,30º CA= 2,47º Cid= BELO HORIZONTE Ent= TIM Relief= PONTO B RINCOMPE 1-> i.BHPA42-01.11.2013 13.10 http://www.heywhatsthat.com/bin/profile.cgi?src=MP&metric=1&axes=1&height=400&width=880&curvature=1&&groundrelative=0&pt0=-19.512269,-43.897275,0,642.000000,0,00ff00&pt1=-19.853889,-43.960278,0,842.000000,0,00ff00 TXDI VAL= 1,06 dB Est= I,RP03-04,07,2011 20,20 FX= 6G70 30,00 CH= 6BV TX= 6,610,00 MHz RX= 6,950,00 MHz DeF= 0,00 MHz Azi= 227,33º Dis= 32,3 Km Ant= SU4-W60A AC= 144,97º CA= 0,06º Cid= 0 Ent= TIM Relief= PONTO B RINCOMPE 2-> i.RP03-04.07.2011 20.20 http://www.heywhatsthat.com/bin/profile.cgi?src=MP&metric=1&axes=1&height=400&width=880&curvature=1&&groundrelative=0&pt0=-19.512269,-43.897275,0,642.000000,0,00ff00&pt1=-19.797000,-43.962897,0,992.000000,0,00ff00
Note on C25: 150M/NO MHZ - HW1: L2 - HW2: U2
Note on G25: RXDI VAL= 27,21 dB Est= ENTREGA DO LINK FX= 6G70 30,00 CH= 7AV TX= 6,980,00 MHz RX= 6,640,00 MHz DeF= 0,00 MHz Azi= 192,39º Dis= 32,2 Km Ant= SBX4-W60A AC= 0,00º CA= 0,00º Cid= LAGOA SANTA Ent= PROVNET Relief= PONTO A <-1 ENTREGA DO LINK http://www.heywhatsthat.com/bin/profile.cgi?src=MP&metric=1&axes=1&height=400&width=880&curvature=1&&groundrelative=0&pt0=-19.796747,-43.963161,0,578.000000,0,00ff00&pt1=-19.512269,-43.897275,0,825.000000,0,00ff00 RXDI VAL= 1,20 dB Est= R1002465 FX= 6G70 40,00 CH= 6AH TX= 7,000,00 MHz RX= 6,660,00 MHz DeF= -20,00 MHz Azi= 222,30º Dis= 158,6 Km Ant= VHLP6-6W AC= 1,89º CA= 31,94º Cid= GOUVEIA Ent= OI Relief= PONTO A <-2 R1002465 http://www.heywhatsthat.com/bin/profile.cgi?src=MP&metric=1&axes=1&height=400&width=880&curvature=1&&groundrelative=0&pt0=-19.796747,-43.963161,0,578.000000,0,00ff00&pt1=-18.388056,-43.688111,0,1508.000000,0,00ff00
Note on H25: TXDI VAL= 26,21 dB Est= ENTREGA DO LINK FX= 6G70 30,00 CH= 7AV TX= 6,980,00 MHz RX= 6,640,00 MHz DeF= 0,00 MHz Azi= 192,39º Dis= 32,2 Km Ant= SBX4-W60A AC= 0,00º CA= 0,00º Cid= LAGOA SANTA Ent= PROVNET Relief= PONTO A 1-> ENTREGA DO LINK http://www.heywhatsthat.com/bin/profile.cgi?src=MP&metric=1&axes=1&height=400&width=880&curvature=1&&groundrelative=0&pt0=-19.796747,-43.963161,0,578.000000,0,00ff00&pt1=-19.512269,-43.897275,0,825.000000,0,00ff00 TXDI VAL= 2,37 dB Est= I,ACEM01-08,02,2012 14,02 FX= 6G70 30,00 CH= 7AH TX= 6,980,00 MHz RX= 6,640,00 MHz DeF= 0,00 MHz Azi= 38,86º Dis= 7,9 Km Ant= SU4-W60A AC= 0,07º CA= 153,57º Cid= BELO HORIZONTE Ent= TIM Relief= PONTO A 2-> i.ACEM01-08.02.2012 14.02 http://www.heywhatsthat.com/bin/profile.cgi?src=MP&metric=1&axes=1&height=400&width=880&curvature=1&&groundrelative=0&pt0=-19.796747,-43.963161,0,578.000000,0,00ff00&pt1=-19.852389,-44.010417,0,858.500000,0,00ff00
Note on M25: RXDI VAL= 27,21 dB Est= COLETA DO LINK FX= 6G70 30,00 CH= 7BV TX= 6,640,00 MHz RX= 6,980,00 MHz DeF= 0,00 MHz Azi= 12,36º Dis= 32,2 Km Ant= SBX4-W60A AC= 0,00º CA= 0,00º Cid= BELO HORIZONTE Ent= PROVNET Relief= PONTO B RINCOMPE <-1 COLETA DO LINK http://www.heywhatsthat.com/bin/profile.cgi?src=MP&metric=1&axes=1&height=400&width=880&curvature=1&&groundrelative=0&pt0=-19.512269,-43.897275,0,642.000000,0,00ff00&pt1=-19.796747,-43.963161,0,936.000000,0,00ff00 RXDI VAL= 2,05 dB Est= I,BHPA42-01,11,2013 13,10 FX= 6G70 40,00 CH= 6BH TX= 6,660,00 MHz RX= 7,000,00 MHz DeF= -20,00 MHz Azi= 347,59º Dis= 38,4 Km Ant= VHLPX3-6W AC= 2,47º CA= 22,30º Cid= BELO HORIZONTE Ent= TIM Relief= PONTO B RINCOMPE <-2 i.BHPA42-01.11.2013 13.10 http://www.heywhatsthat.com/bin/profile.cgi?src=MP&metric=1&axes=1&height=400&width=880&curvature=1&&groundrelative=0&pt0=-19.512269,-43.897275,0,642.000000,0,00ff00&pt1=-19.853889,-43.960278,0,842.000000,0,00ff00
Note on N25: TXDI VAL= 26,21 dB Est= COLETA DO LINK FX= 6G70 30,00 CH= 7BV TX= 6,640,00 MHz RX= 6,980,00 MHz DeF= 0,00 MHz Azi= 12,36º Dis= 32,2 Km Ant= SBX4-W60A AC= 0,00º CA= 0,00º Cid= BELO HORIZONTE Ent= PROVNET Relief= PONTO B RINCOMPE 1-> COLETA DO LINK http://www.heywhatsthat.com/bin/profile.cgi?src=MP&metric=1&axes=1&height=400&width=880&curvature=1&&groundrelative=0&pt0=-19.512269,-43.897275,0,642.000000,0,00ff00&pt1=-19.796747,-43.963161,0,936.000000,0,00ff00 TXDI VAL= 3,11 dB Est= I,BHPA42-01,11,2013 13,10 FX= 6G70 40,00 CH= 6BH TX= 6,660,00 MHz RX= 7,000,00 MHz DeF= -20,00 MHz Azi= 347,59º Dis= 38,4 Km Ant= VHLPX3-6W AC= 22,30º CA= 2,47º Cid= BELO HORIZONTE Ent= TIM Relief= PONTO B RINCOMPE 2-> i.BHPA42-01.11.2013 13.10 http://www.heywhatsthat.com/bin/profile.cgi?src=MP&metric=1&axes=1&height=400&width=880&curvature=1&&groundrelative=0&pt0=-19.512269,-43.897275,0,642.000000,0,00ff00&pt1=-19.853889,-43.960278,0,842.000000,0,00ff00
Note on C26: 150M/NO MHZ - HW1: L2 L3 - HW2: U2 U3
Note on G26: RXDI VAL= 27,21 dB Est= ENTREGA DO LINK FX= 6G70 30,00 CH= 8AV TX= 7,010,00 MHz RX= 6,670,00 MHz DeF= 0,00 MHz Azi= 192,39º Dis= 32,2 Km Ant= SBX4-W60A AC= 0,00º CA= 0,00º Cid= LAGOA SANTA Ent= PROVNET Relief= PONTO A <-1 ENTREGA DO LINK http://www.heywhatsthat.com/bin/profile.cgi?src=MP&metric=1&axes=1&height=400&width=880&curvature=1&&groundrelative=0&pt0=-19.796747,-43.963161,0,578.000000,0,00ff00&pt1=-19.512269,-43.897275,0,825.000000,0,00ff00 RXDI VAL= 1,87 dB Est= R1002465 FX= 6G70 40,00 CH= 6AH TX= 7,000,00 MHz RX= 6,660,00 MHz DeF= 10,00 MHz Azi= 222,30º Dis= 158,6 Km Ant= VHLP6-6W AC= 1,89º CA= 31,94º Cid= GOUVEIA Ent= OI Relief= PONTO A <-2 R1002465 http://www.heywhatsthat.com/bin/profile.cgi?src=MP&metric=1&axes=1&height=400&width=880&curvature=1&&groundrelative=0&pt0=-19.796747,-43.963161,0,578.000000,0,00ff00&pt1=-18.388056,-43.688111,0,1508.000000,0,00ff00
Note on H26: TXDI VAL= 26,21 dB Est= ENTREGA DO LINK FX= 6G70 30,00 CH= 8AV TX= 7,010,00 MHz RX= 6,670,00 MHz DeF= 0,00 MHz Azi= 192,39º Dis= 32,2 Km Ant= SBX4-W60A AC= 0,00º CA= 0,00º Cid= LAGOA SANTA Ent= PROVNET Relief= PONTO A 1-> ENTREGA DO LINK http://www.heywhatsthat.com/bin/profile.cgi?src=MP&metric=1&axes=1&height=400&width=880&curvature=1&&groundrelative=0&pt0=-19.796747,-43.963161,0,578.000000,0,00ff00&pt1=-19.512269,-43.897275,0,825.000000,0,00ff00 TXDI VAL= 0,40 dB Est= R1002465 FX= 6G70 40,00 CH= 6AH TX= 7,000,00 MHz RX= 6,660,00 MHz DeF= 10,00 MHz Azi= 222,30º Dis= 158,6 Km Ant= VHLP6-6W AC= 31,94º CA= 1,89º Cid= GOUVEIA Ent= OI Relief= PONTO A 2-> R1002465 http://www.heywhatsthat.com/bin/profile.cgi?src=MP&metric=1&axes=1&height=400&width=880&curvature=1&&groundrelative=0&pt0=-19.796747,-43.963161,0,578.000000,0,00ff00&pt1=-18.388056,-43.688111,0,1508.000000,0,00ff00
Note on M26: RXDI VAL= 27,21 dB Est= COLETA DO LINK FX= 6G70 30,00 CH= 8BV TX= 6,670,00 MHz RX= 7,010,00 MHz DeF= 0,00 MHz Azi= 12,36º Dis= 32,2 Km Ant= SBX4-W60A AC= 0,00º CA= 0,00º Cid= BELO HORIZONTE Ent= PROVNET Relief= PONTO B RINCOMPE <-1 COLETA DO LINK http://www.heywhatsthat.com/bin/profile.cgi?src=MP&metric=1&axes=1&height=400&width=880&curvature=1&&groundrelative=0&pt0=-19.512269,-43.897275,0,642.000000,0,00ff00&pt1=-19.796747,-43.963161,0,936.000000,0,00ff00 RXDI VAL= 3,01 dB Est= I,BHPA42-01,11,2013 13,10 FX= 6G70 40,00 CH= 6BH TX= 6,660,00 MHz RX= 7,000,00 MHz DeF= 10,00 MHz Azi= 347,59º Dis= 38,4 Km Ant= VHLPX3-6W AC= 2,47º CA= 22,30º Cid= BELO HORIZONTE Ent= TIM Relief= PONTO B RINCOMPE <-2 i.BHPA42-01.11.2013 13.10 http://www.heywhatsthat.com/bin/profile.cgi?src=MP&metric=1&axes=1&height=400&width=880&curvature=1&&groundrelative=0&pt0=-19.512269,-43.897275,0,642.000000,0,00ff00&pt1=-19.853889,-43.960278,0,842.000000,0,00ff00
Note on N26: TXDI VAL= 26,21 dB Est= COLETA DO LINK FX= 6G70 30,00 CH= 8BV TX= 6,670,00 MHz RX= 7,010,00 MHz DeF= 0,00 MHz Azi= 12,36º Dis= 32,2 Km Ant= SBX4-W60A AC= 0,00º CA= 0,00º Cid= BELO HORIZONTE Ent= PROVNET Relief= PONTO B RINCOMPE 1-> COLETA DO LINK http://www.heywhatsthat.com/bin/profile.cgi?src=MP&metric=1&axes=1&height=400&width=880&curvature=1&&groundrelative=0&pt0=-19.512269,-43.897275,0,642.000000,0,00ff00&pt1=-19.796747,-43.963161,0,936.000000,0,00ff00 TXDI VAL= 4,44 dB Est= I,BHPA42-01,11,2013 13,10 FX= 6G70 40,00 CH= 6BH TX= 6,660,00 MHz RX= 7,000,00 MHz DeF= 10,00 MHz Azi= 347,59º Dis= 38,4 Km Ant= VHLPX3-6W AC= 22,30º CA= 2,47º Cid= BELO HORIZONTE Ent= TIM Relief= PONTO B RINCOMPE 2-> i.BHPA42-01.11.2013 13.10 http://www.heywhatsthat.com/bin/profile.cgi?src=MP&metric=1&axes=1&height=400&width=880&curvature=1&&groundrelative=0&pt0=-19.512269,-43.897275,0,642.000000,0,00ff00&pt1=-19.853889,-43.960278,0,842.000000,0,00ff00
Note on C27: 150M/NO MHZ - HW1: L3 - HW2: U3
Note on G27: RXDI VAL= 0,53 dB Est= I,GOV-BANA-10,08,2015 11,05 FX= 6G70 40,00 CH= 7AH TX= 7,040,00 MHz RX= 6,700,00 MHz DeF= 0,00 MHz Azi= 222,51º Dis= 158,6 Km Ant= HPX6-65 AC= 1,89º CA= 31,94º Cid= GOUVEIA Ent= OI Relief= PONTO A <-1 i.GOV-BANA-10.08.2015 11.05 http://www.heywhatsthat.com/bin/profile.cgi?src=MP&metric=1&axes=1&height=400&width=880&curvature=1&&groundrelative=0&pt0=-19.796747,-43.963161,0,578.000000,0,00ff00&pt1=-18.388056,-43.688111,0,1508.000000,0,00ff00 RXDI VAL= 0,53 dB Est= I,GOV-BANA-29,07,2015 14,30 FX= 6G70 40,00 CH= 7AH TX= 7,040,00 MHz RX= 6,700,00 MHz DeF= 0,00 MHz Azi= 222,51º Dis= 158,6 Km Ant= HPX6-65 AC= 1,89º CA= 31,94º Cid= GOUVEIA Ent= OI Relief= PONTO A <-2 i.GOV-BANA-29.07.2015 14.30 http://www.heywhatsthat.com/bin/profile.cgi?src=MP&metric=1&axes=1&height=400&width=880&curvature=1&&groundrelative=0&pt0=-19.796747,-43.963161,0,578.000000,0,00ff00&pt1=-18.388056,-43.688111,0,1506.000000,0,00ff00
Note on H27: TXDI VAL= 0,14 dB Est= I,GOV-BANA-10,08,2015 11,05 FX= 6G70 40,00 CH= 7AH TX= 7,040,00 MHz RX= 6,700,00 MHz DeF= 0,00 MHz Azi= 222,51º Dis= 158,6 Km Ant= HPX6-65 AC= 31,94º CA= 1,89º Cid= GOUVEIA Ent= OI Relief= PONTO A 1-> i.GOV-BANA-10.08.2015 11.05 http://www.heywhatsthat.com/bin/profile.cgi?src=MP&metric=1&axes=1&height=400&width=880&curvature=1&&groundrelative=0&pt0=-19.796747,-43.963161,0,578.000000,0,00ff00&pt1=-18.388056,-43.688111,0,1508.000000,0,00ff00 TXDI VAL= 0,14 dB Est= I,GOV-BANA-29,07,2015 14,30 FX= 6G70 40,00 CH= 7AH TX= 7,040,00 MHz RX= 6,700,00 MHz DeF= 0,00 MHz Azi= 222,51º Dis= 158,6 Km Ant= HPX6-65 AC= 31,94º CA= 1,89º Cid= GOUVEIA Ent= OI Relief= PONTO A 2-> i.GOV-BANA-29.07.2015 14.30 http://www.heywhatsthat.com/bin/profile.cgi?src=MP&metric=1&axes=1&height=400&width=880&curvature=1&&groundrelative=0&pt0=-19.796747,-43.963161,0,578.000000,0,00ff00&pt1=-18.388056,-43.688111,0,1506.000000,0,00ff00
Note on M27: RXDI VAL= 0,75 dB Est= I,FABRICA-21,04,12 11,52 FX= 6G70 40,00 CH= 7BH TX= 6,700,00 MHz RX= 7,040,00 MHz DeF= 0,00 MHz Azi= 2,34º Dis= 100,3 Km Ant= HPX4-65 AC= 13,82º CA= 3,77º Cid= CONGONHAS Ent= VALE Relief= PONTO B RINCOMPE <-1 i.FABRICA-21.04.12 11.52 http://www.heywhatsthat.com/bin/profile.cgi?src=MP&metric=1&axes=1&height=400&width=880&curvature=1&&groundrelative=0&pt0=-19.512269,-43.897275,0,642.000000,0,00ff00&pt1=-20.418333,-43.873333,0,1258.000000,0,00ff00 RXDI VAL= 0,67 dB Est= R692898735 FX= 6G70 29,60 CH= 9BH TX= 6,700,00 MHz RX= 7,040,00 MHz DeF= 0,00 MHz Azi= 33,20º Dis= 69,2 Km Ant= HPX6-65 AC= 7,72º CA= 13,29º Cid= SARZEDO Ent= CLARO Relief= PONTO B RINCOMPE <-2 R692898735 http://www.heywhatsthat.com/bin/profile.cgi?src=MP&metric=1&axes=1&height=400&width=880&curvature=1&&groundrelative=0&pt0=-19.512269,-43.897275,0,642.000000,0,00ff00&pt1=-20.099256,-44.123786,0,1390.700000,0,00ff00
Note on N27: TXDI VAL= 1,10 dB Est= R691693951 FX= 6G70 28,00 CH= 9BH TX= 6,700,00 MHz RX= 7,040,00 MHz DeF= 0,00 MHz Azi= 78,00º Dis= 160,0 Km Ant= VHLP6-6W AC= 65,02º CA= 0,53º Cid= RESENDE COSTA Ent= TELEFONICA Relief= PONTO B RINCOMPE 1-> R691693951 http://www.heywhatsthat.com/bin/profile.cgi?src=MP&metric=1&axes=1&height=400&width=880&curvature=1&&groundrelative=0&pt0=-19.512269,-43.897275,0,642.000000,0,00ff00&pt1=-20.921639,-44.238083,0,1170.000000,0,00ff00 TXDI VAL= 1,09 dB Est= I,RET-10,08,2015 11,05 FX= 6G70 30,00 CH= 9BH TX= 6,700,00 MHz RX= 7,040,00 MHz DeF= 0,00 MHz Azi= 77,86º Dis= 160,0 Km Ant= VHLPX6-6W AC= 65,06º CA= 0,53º Cid= RESENDE COSTA Ent= TELEFONICA Relief= PONTO B RINCOMPE 2-> i.RET-10.08.2015 11.05 http://www.heywhatsthat.com/bin/profile.cgi?src=MP&metric=1&axes=1&height=400&width=880&curvature=1&&groundrelative=0&pt0=-19.512269,-43.897275,0,642.000000,0,00ff00&pt1=-20.921639,-44.238083,0,1130.000000,0,00ff00
Note on C28: 150M/NO MHZ - HW1: L3 - HW2: U3
Note on G28: RXDI VAL= 1,87 dB Est= R1002465 FX= 6G70 40,00 CH= 8AH TX= 7,080,00 MHz RX= 6,740,00 MHz DeF= -10,00 MHz Azi= 222,30º Dis= 158,6 Km Ant= VHLP6-6W AC= 1,89º CA= 31,94º Cid= GOUVEIA Ent= OI Relief= PONTO A <-1 R1002465 http://www.heywhatsthat.com/bin/profile.cgi?src=MP&metric=1&axes=1&height=400&width=880&curvature=1&&groundrelative=0&pt0=-19.796747,-43.963161,0,578.000000,0,00ff00&pt1=-18.388056,-43.688111,0,1508.000000,0,00ff00 RXDI VAL= 0,44 dB Est= I,GOV-BANA-10,08,2015 11,05 FX= 6G70 40,00 CH= 8AH TX= 7,080,00 MHz RX= 6,740,00 MHz DeF= -10,00 MHz Azi= 222,51º Dis= 158,6 Km Ant= HPX6-65 AC= 1,89º CA= 31,94º Cid= GOUVEIA Ent= OI Relief= PONTO A <-2 i.GOV-BANA-10.08.2015 11.05 http://www.heywhatsthat.com/bin/profile.cgi?src=MP&metric=1&axes=1&height=400&width=880&curvature=1&&groundrelative=0&pt0=-19.796747,-43.963161,0,578.000000,0,00ff00&pt1=-18.388056,-43.688111,0,1508.000000,0,00ff00
Note on H28: TXDI VAL= 0,40 dB Est= R1002465 FX= 6G70 40,00 CH= 8AH TX= 7,080,00 MHz RX= 6,740,00 MHz DeF= -10,00 MHz Azi= 222,30º Dis= 158,6 Km Ant= VHLP6-6W AC= 31,94º CA= 1,89º Cid= GOUVEIA Ent= OI Relief= PONTO A 1-> R1002465 http://www.heywhatsthat.com/bin/profile.cgi?src=MP&metric=1&axes=1&height=400&width=880&curvature=1&&groundrelative=0&pt0=-19.796747,-43.963161,0,578.000000,0,00ff00&pt1=-18.388056,-43.688111,0,1508.000000,0,00ff00 TXDI VAL= 0,12 dB Est= I,GOV-BANA-10,08,2015 11,05 FX= 6G70 40,00 CH= 8AH TX= 7,080,00 MHz RX= 6,740,00 MHz DeF= -10,00 MHz Azi= 222,51º Dis= 158,6 Km Ant= HPX6-65 AC= 31,94º CA= 1,89º Cid= GOUVEIA Ent= OI Relief= PONTO A 2-> i.GOV-BANA-10.08.2015 11.05 http://www.heywhatsthat.com/bin/profile.cgi?src=MP&metric=1&axes=1&height=400&width=880&curvature=1&&groundrelative=0&pt0=-19.796747,-43.963161,0,578.000000,0,00ff00&pt1=-18.388056,-43.688111,0,1508.000000,0,00ff00
Note on M28: RXDI VAL= 1,07 dB Est= I,PONTO ITAUNA-06,06,17 17,05 FX= 6G70 30,00 CH= 10BH TX= 6,730,00 MHz RX= 7,070,00 MHz DeF= 0,00 MHz Azi= 50,06º Dis= 94,4 Km Ant= SBX6-W60AC AC= 36,43º CA= 1,48º Cid= ITAÚNA Ent= DGNETWORK Relief= PONTO B RINCOMPE <-1 i.PONTO ITAUNA-06.06.17 17.05 http://www.heywhatsthat.com/bin/profile.cgi?src=MP&metric=1&axes=1&height=400&width=880&curvature=1&&groundrelative=0&pt0=-19.512269,-43.897275,0,642.000000,0,00ff00&pt1=-20.075136,-44.574144,0,858.000000,0,00ff00 RXDI VAL= 0,25 dB Est= I,CENTELHA-21,04,12 11,54 FX= 6G70 40,00 CH= 8BH TX= 6,740,00 MHz RX= 7,080,00 MHz DeF= -10,00 MHz Azi= 344,11º Dis= 50,1 Km Ant= VHLPX4-6W AC= 9,96º CA= 18,31º Cid= NOVA LIMA Ent= VALE Relief= PONTO B RINCOMPE <-2 i.CENTELHA-21.04.12 11.54 http://www.heywhatsthat.com/bin/profile.cgi?src=MP&metric=1&axes=1&height=400&width=880&curvature=1&&groundrelative=0&pt0=-19.512269,-43.897275,0,642.000000,0,00ff00&pt1=-19.964722,-43.917500,0,1371.000000,0,00ff00
Note on N28: TXDI VAL= 3,37 dB Est= I,PONTO ITAUNA-06,06,17 17,05 FX= 6G70 30,00 CH= 10BH TX= 6,730,00 MHz RX= 7,070,00 MHz DeF= 0,00 MHz Azi= 50,06º Dis= 94,4 Km Ant= SBX6-W60AC AC= 1,48º CA= 36,43º Cid= ITAÚNA Ent= DGNETWORK Relief= PONTO B RINCOMPE 1-> i.PONTO ITAUNA-06.06.17 17.05 http://www.heywhatsthat.com/bin/profile.cgi?src=MP&metric=1&axes=1&height=400&width=880&curvature=1&&groundrelative=0&pt0=-19.512269,-43.897275,0,642.000000,0,00ff00&pt1=-20.075136,-44.574144,0,858.000000,0,00ff00 TXDI VAL= 0,11 dB Est= R1001109632 FX= 6G70 40,00 CH= 8BH TX= 6,740,00 MHz RX= 7,080,00 MHz DeF= -10,00 MHz Azi= 335,30º Dis= 37,1 Km Ant= SB4-W60A AC= 23,57º CA= 13,45º Cid= BELO HORIZONTE Ent= SKY SERVICOS DE BANDA LARGA LTDA, Relief= PONTO B RINCOMPE 2-> R1001109632 http://www.heywhatsthat.com/bin/profile.cgi?src=MP&metric=1&axes=1&height=400&width=880&curvature=1&&groundrelative=0&pt0=-19.512269,-43.897275,0,642.000000,0,00ff00&pt1=-19.847556,-43.890728,0,882.990000,0,00ff00
Note on C29: 150M/NO MHZ - HW1: U1 - HW2: L1
Note on G29: RXDI VAL= 200,00 dB Est= R689745796 FX= 6G70 30,00 CH= 6BV TX= 6,610,00 MHz RX= 6,950,00 MHz DeF= -150,00 MHz Azi= 218,90º Dis= 0,0 Km Ant= PB90R70 AC= 173,95º CA= 159,54º Cid= BELO HORIZONTE Ent= TIM Relief= PONTO A <-1 R689745796 http://www.heywhatsthat.com/bin/profile.cgi?src=MP&metric=1&axes=1&height=400&width=880&curvature=1&&groundrelative=0&pt0=-19.796747,-43.963161,0,578.000000,0,00ff00&pt1=-19.797000,-43.963250,0,945.000000,0,00ff00 RXDI VAL= 200,00 dB Est= R689745796 FX= 6G70 30,00 CH= 3BH TX= 6,520,00 MHz RX= 6,860,00 MHz DeF= -60,00 MHz Azi= 218,80º Dis= 0,0 Km Ant= PB90R70 AC= 173,95º CA= 159,54º Cid= BELO HORIZONTE Ent= TIM Relief= PONTO A <-2 R689745796 http://www.heywhatsthat.com/bin/profile.cgi?src=MP&metric=1&axes=1&height=400&width=880&curvature=1&&groundrelative=0&pt0=-19.796747,-43.963161,0,578.000000,0,00ff00&pt1=-19.797000,-43.963250,0,935.000000,0,00ff00
Note on H29: TXDI VAL= 200,00 dB Est= R689745796 FX= 6G70 30,00 CH= 6BV TX= 6,610,00 MHz RX= 6,950,00 MHz DeF= -150,00 MHz Azi= 218,90º Dis= 0,0 Km Ant= PB90R70 AC= 159,54º CA= 173,95º Cid= BELO HORIZONTE Ent= TIM Relief= PONTO A 1-> R689745796 http://www.heywhatsthat.com/bin/profile.cgi?src=MP&metric=1&axes=1&height=400&width=880&curvature=1&&groundrelative=0&pt0=-19.796747,-43.963161,0,578.000000,0,00ff00&pt1=-19.797000,-43.963250,0,945.000000,0,00ff00 TXDI VAL= 200,00 dB Est= R689745796 FX= 6G70 30,00 CH= 3BH TX= 6,520,00 MHz RX= 6,860,00 MHz DeF= -60,00 MHz Azi= 218,80º Dis= 0,0 Km Ant= PB90R70 AC= 159,54º CA= 173,95º Cid= BELO HORIZONTE Ent= TIM Relief= PONTO A 2-> R689745796 http://www.heywhatsthat.com/bin/profile.cgi?src=MP&metric=1&axes=1&height=400&width=880&curvature=1&&groundrelative=0&pt0=-19.796747,-43.963161,0,578.000000,0,00ff00&pt1=-19.797000,-43.963250,0,935.000000,0,00ff00
Note on M29: RXDI VAL= 200,00 dB Est= ENTREGA DO LINK FX= 6G70 30,00 CH= 7AV TX= 6,980,00 MHz RX= 6,640,00 MHz DeF= -180,00 MHz Azi= 192,39º Dis= 0,0 Km Ant= SBX4-W60A AC= 0,00º CA= 0,00º Cid= LAGOA SANTA Ent= PROVNET Relief= PONTO B RINCOMPE <-1 ENTREGA DO LINK http://www.heywhatsthat.com/bin/profile.cgi?src=MP&metric=1&axes=1&height=400&width=880&curvature=1&&groundrelative=0&pt0=-19.512269,-43.897275,0,642.000000,0,00ff00&pt1=-19.512269,-43.897275,0,825.000000,0,00ff00 RXDI VAL= 200,00 dB Est= ENTREGA DO LINK FX= 6G70 30,00 CH= 8AV TX= 7,010,00 MHz RX= 6,670,00 MHz DeF= -210,00 MHz Azi= 192,39º Dis= 0,0 Km Ant= SBX4-W60A AC= 0,00º CA= 0,00º Cid= LAGOA SANTA Ent= PROVNET Relief= PONTO B RINCOMPE <-2 ENTREGA DO LINK http://www.heywhatsthat.com/bin/profile.cgi?src=MP&metric=1&axes=1&height=400&width=880&curvature=1&&groundrelative=0&pt0=-19.512269,-43.897275,0,642.000000,0,00ff00&pt1=-19.512269,-43.897275,0,825.000000,0,00ff00
Note on N29: TXDI VAL= 200,00 dB Est= ENTREGA DO LINK FX= 6G70 30,00 CH= 7AV TX= 6,980,00 MHz RX= 6,640,00 MHz DeF= -180,00 MHz Azi= 192,39º Dis= 0,0 Km Ant= SBX4-W60A AC= 0,00º CA= 0,00º Cid= LAGOA SANTA Ent= PROVNET Relief= PONTO B RINCOMPE 1-> ENTREGA DO LINK http://www.heywhatsthat.com/bin/profile.cgi?src=MP&metric=1&axes=1&height=400&width=880&curvature=1&&groundrelative=0&pt0=-19.512269,-43.897275,0,642.000000,0,00ff00&pt1=-19.512269,-43.897275,0,825.000000,0,00ff00 TXDI VAL= 200,00 dB Est= ENTREGA DO LINK FX= 6G70 30,00 CH= 8AV TX= 7,010,00 MHz RX= 6,670,00 MHz DeF= -210,00 MHz Azi= 192,39º Dis= 0,0 Km Ant= SBX4-W60A AC= 0,00º CA= 0,00º Cid= LAGOA SANTA Ent= PROVNET Relief= PONTO B RINCOMPE 2-> ENTREGA DO LINK http://www.heywhatsthat.com/bin/profile.cgi?src=MP&metric=1&axes=1&height=400&width=880&curvature=1&&groundrelative=0&pt0=-19.512269,-43.897275,0,642.000000,0,00ff00&pt1=-19.512269,-43.897275,0,825.000000,0,00ff00
Note on C30: 150M/NO MHZ - HW1: U1 - HW2: L1
Note on G30: RXDI VAL= 200,00 dB Est= R689745796 FX= 6G70 30,00 CH= 6BV TX= 6,610,00 MHz RX= 6,950,00 MHz DeF= -150,00 MHz Azi= 218,90º Dis= 0,0 Km Ant= PB90R70 AC= 173,95º CA= 159,54º Cid= BELO HORIZONTE Ent= TIM Relief= PONTO A <-1 R689745796 http://www.heywhatsthat.com/bin/profile.cgi?src=MP&metric=1&axes=1&height=400&width=880&curvature=1&&groundrelative=0&pt0=-19.796747,-43.963161,0,578.000000,0,00ff00&pt1=-19.797000,-43.963250,0,945.000000,0,00ff00 RXDI VAL= 200,00 dB Est= R689745796 FX= 6G70 30,00 CH= 3BH TX= 6,520,00 MHz RX= 6,860,00 MHz DeF= -60,00 MHz Azi= 218,80º Dis= 0,0 Km Ant= PB90R70 AC= 173,95º CA= 159,54º Cid= BELO HORIZONTE Ent= TIM Relief= PONTO A <-2 R689745796 http://www.heywhatsthat.com/bin/profile.cgi?src=MP&metric=1&axes=1&height=400&width=880&curvature=1&&groundrelative=0&pt0=-19.796747,-43.963161,0,578.000000,0,00ff00&pt1=-19.797000,-43.963250,0,935.000000,0,00ff00
Note on H30: TXDI VAL= 200,00 dB Est= R689745796 FX= 6G70 30,00 CH= 6BV TX= 6,610,00 MHz RX= 6,950,00 MHz DeF= -150,00 MHz Azi= 218,90º Dis= 0,0 Km Ant= PB90R70 AC= 159,54º CA= 173,95º Cid= BELO HORIZONTE Ent= TIM Relief= PONTO A 1-> R689745796 http://www.heywhatsthat.com/bin/profile.cgi?src=MP&metric=1&axes=1&height=400&width=880&curvature=1&&groundrelative=0&pt0=-19.796747,-43.963161,0,578.000000,0,00ff00&pt1=-19.797000,-43.963250,0,945.000000,0,00ff00 TXDI VAL= 200,00 dB Est= R689745796 FX= 6G70 30,00 CH= 3BH TX= 6,520,00 MHz RX= 6,860,00 MHz DeF= -60,00 MHz Azi= 218,80º Dis= 0,0 Km Ant= PB90R70 AC= 159,54º CA= 173,95º Cid= BELO HORIZONTE Ent= TIM Relief= PONTO A 2-> R689745796 http://www.heywhatsthat.com/bin/profile.cgi?src=MP&metric=1&axes=1&height=400&width=880&curvature=1&&groundrelative=0&pt0=-19.796747,-43.963161,0,578.000000,0,00ff00&pt1=-19.797000,-43.963250,0,935.000000,0,00ff00
Note on M30: RXDI VAL= 200,00 dB Est= ENTREGA DO LINK FX= 6G70 30,00 CH= 7AV TX= 6,980,00 MHz RX= 6,640,00 MHz DeF= -180,00 MHz Azi= 192,39º Dis= 0,0 Km Ant= SBX4-W60A AC= 0,00º CA= 0,00º Cid= LAGOA SANTA Ent= PROVNET Relief= PONTO B RINCOMPE <-1 ENTREGA DO LINK http://www.heywhatsthat.com/bin/profile.cgi?src=MP&metric=1&axes=1&height=400&width=880&curvature=1&&groundrelative=0&pt0=-19.512269,-43.897275,0,642.000000,0,00ff00&pt1=-19.512269,-43.897275,0,825.000000,0,00ff00 RXDI VAL= 200,00 dB Est= ENTREGA DO LINK FX= 6G70 30,00 CH= 8AV TX= 7,010,00 MHz RX= 6,670,00 MHz DeF= -210,00 MHz Azi= 192,39º Dis= 0,0 Km Ant= SBX4-W60A AC= 0,00º CA= 0,00º Cid= LAGOA SANTA Ent= PROVNET Relief= PONTO B RINCOMPE <-2 ENTREGA DO LINK http://www.heywhatsthat.com/bin/profile.cgi?src=MP&metric=1&axes=1&height=400&width=880&curvature=1&&groundrelative=0&pt0=-19.512269,-43.897275,0,642.000000,0,00ff00&pt1=-19.512269,-43.897275,0,825.000000,0,00ff00
Note on N30: TXDI VAL= 200,00 dB Est= ENTREGA DO LINK FX= 6G70 30,00 CH= 7AV TX= 6,980,00 MHz RX= 6,640,00 MHz DeF= -180,00 MHz Azi= 192,39º Dis= 0,0 Km Ant= SBX4-W60A AC= 0,00º CA= 0,00º Cid= LAGOA SANTA Ent= PROVNET Relief= PONTO B RINCOMPE 1-> ENTREGA DO LINK http://www.heywhatsthat.com/bin/profile.cgi?src=MP&metric=1&axes=1&height=400&width=880&curvature=1&&groundrelative=0&pt0=-19.512269,-43.897275,0,642.000000,0,00ff00&pt1=-19.512269,-43.897275,0,825.000000,0,00ff00 TXDI VAL= 200,00 dB Est= ENTREGA DO LINK FX= 6G70 30,00 CH= 8AV TX= 7,010,00 MHz RX= 6,670,00 MHz DeF= -210,00 MHz Azi= 192,39º Dis= 0,0 Km Ant= SBX4-W60A AC= 0,00º CA= 0,00º Cid= LAGOA SANTA Ent= PROVNET Relief= PONTO B RINCOMPE 2-> ENTREGA DO LINK http://www.heywhatsthat.com/bin/profile.cgi?src=MP&metric=1&axes=1&height=400&width=880&curvature=1&&groundrelative=0&pt0=-19.512269,-43.897275,0,642.000000,0,00ff00&pt1=-19.512269,-43.897275,0,825.000000,0,00ff00

## Proximas
SITES NEARS (500 metros)
RDI (A) DBM | RDI (B) DBM | STATUS | NR | DISTANCIA (METROS) | MIN FREE (MHZ) | ÂNGULO A->C (GRAUS) | ÂNGULO C->A (GRAUS) | SITE (A) | SITE (B) | FX | BW (MHZ) | CHANNEL NR | NR# | HI/LOW | POL H/V | FREQUENCIA TX-A (MHZ) | FREQUENCIA RX-A (MHZ) | ALTURA (METROS) | TILT (GRAUS) | AZIMUTE (GRAUS) | SITE (C) | SITE (D) | FX | BW (MHZ) | CANAL NR | NR | A/B | POL H/V | FREQUENCIA TX-C (MHZ) | FREQUENCIA RX-C (MHZ) | ALTURA (METROS) | TILT (GRAUS) | AZIMUTE (GRAUS) | CODIGO | ENTIDADE | MUNICIPIO | UF | ENDEREÇO
0,00 | 0,00 | OK | 1 | 0 | 250 | 0,0 | 0,0 | PONTO A | PONTO B RINCOMPE | 6G70 | 30,0 | 9BH | 9,0 | B | H | 6,700,0 | 7,040,0 | 40 | -0,03 | 12,36 | COLETA DO LINK | ENTREGA DO LINK | 6G70 | 30,0 | 7BV | 7,0 | B | V | 6,640,0 | 6,980,0 | 20 | -0,34 | 12,36 | COLETA DO LINK | PROVNET | BELO HORIZONTE | MG
0,00 | 0,00 | OK | 2 | 0 | 280 | 0,0 | 0,0 | PONTO A | PONTO B RINCOMPE | 6G70 | 30,0 | 9BH | 9,0 | B | H | 6,700,0 | 7,040,0 | 40 | -0,03 | 12,36 | COLETA DO LINK | ENTREGA DO LINK | 6G70 | 30,0 | 8BV | 8,0 | B | V | 6,670,0 | 7,010,0 | 20 | -0,34 | 12,36 | COLETA DO LINK | PROVNET | BELO HORIZONTE | MG
-2,00 | -2,00 | OK | 3 | 0 | 340 | 0,0 | 0,0 | PONTO A | PONTO B RINCOMPE | 6G70 | 30,0 | 9BH | 9,0 | B | H | 6,700,0 | 7,040,0 | 40 | -0,03 | 12,36 | PONTO A | PONTO B RINCOMPE | 6G70 | 30,0 | 10BH | 10,0 | B | H | 6,730,0 | 7,070,0 | 40 | -0,03 | 12,36 | PONTO A | RINCOMPE | JAÚ | SP
0,00 | 0,00 | OK | 4 | 0 | 310 | 0,0 | 0,0 | PONTO A | PONTO B RINCOMPE | 6G70 | 30,0 | 9BH | 9,0 | B | H | 6,700,0 | 7,040,0 | 40 | -0,03 | 12,36 | PONTO A | PONTO B RINCOMPE | 6G70 | 30,0 | 9BH | 9,0 | B | H | 6,700,0 | 7,040,0 | 40 | -0,03 | 12,36 | PONTO A | RINCOMPE | JAÚ | SP
0,00 | 0,00 | OK | 5 | 29 | 250 | 174,0 | 159,5 | PONTO A | PONTO B RINCOMPE | 6G70 | 30,0 | 9BH | 9,0 | B | H | 6,700,0 | 7,040,0 | 40 | -0,03 | 12,36 | I,RP03-08,02,2012 14,02 | I,ACEM01-08,02,2012 14,02 | 6G70 | 30,0 | 7BH | 7,0 | B | H | 6,640,0 | 6,980,0 | 20 | -0,58 | 218,87 | R689745796 | TIM | BELO HORIZONTE | MG | RUA CINQUENTA E DOIS S/N NOVA YORK
0,00 | 0,00 | OK | 6 | 29 | 130 | 174,0 | 159,5 | PONTO A | PONTO B RINCOMPE | 6G70 | 30,0 | 9BH | 9,0 | B | H | 6,700,0 | 7,040,0 | 40 | -0,03 | 12,36 | R689745796 | R689745001 | 6G70 | 30,0 | 3BH | 3,0 | B | H | 6,520,0 | 6,860,0 | 20 | -0,52 | 218,80 | R689745796 | TIM | BELO HORIZONTE | MG | RUA 52 S/N NOVA IORQUE
0,00 | 0,00 | OK | 7 | 29 | 220 | 174,0 | 159,5 | PONTO A | PONTO B RINCOMPE | 6G70 | 30,0 | 9BH | 9,0 | B | H | 6,700,0 | 7,040,0 | 40 | -0,03 | 12,36 | R689745796 | R689745001 | 6G70 | 30,0 | 6BV | 6,0 | B | V | 6,610,0 | 6,950,0 | 30 | -0,51 | 218,90 | R689745796 | TIM | BELO HORIZONTE | MG | RUA 52 S/N NOVA IORQUE
0,00 | 0,00 | OK | 8 | 39 | 220 | 123,0 | 88,0 | PONTO A | PONTO B RINCOMPE | 6G70 | 30,0 | 9BH | 9,0 | B | H | 6,700,0 | 7,040,0 | 40 | -0,03 | 12,36 | I,RP03-04,07,2011 20,20 | I,ACEM01-04,07,2011 20,20 | 6G70 | 30,0 | 6BV | 6,0 | B | V | 6,610,0 | 6,950,0 | 80 | -1,61 | 227,33 | RP03 | TIM | 0 | MG
0,00 | 0,00 | OK | 1 | 0 | 220 | 0,0 | 0,0 | PONTO A | PONTO B RINCOMPE | 6G70 | 30,0 | 10BH | 10,0 | B | H | 6,730,0 | 7,070,0 | 40 | -0,03 | 12,36 | COLETA DO LINK | ENTREGA DO LINK | 6G70 | 30,0 | 7BV | 7,0 | B | V | 6,640,0 | 6,980,0 | 20 | -0,34 | 12,36 | COLETA DO LINK | PROVNET | BELO HORIZONTE | MG
0,00 | 0,00 | OK | 2 | 0 | 250 | 0,0 | 0,0 | PONTO A | PONTO B RINCOMPE | 6G70 | 30,0 | 10BH | 10,0 | B | H | 6,730,0 | 7,070,0 | 40 | -0,03 | 12,36 | COLETA DO LINK | ENTREGA DO LINK | 6G70 | 30,0 | 8BV | 8,0 | B | V | 6,670,0 | 7,010,0 | 20 | -0,34 | 12,36 | COLETA DO LINK | PROVNET | BELO HORIZONTE | MG
0,00 | 0,00 | OK | 3 | 0 | 310 | 0,0 | 0,0 | PONTO A | PONTO B RINCOMPE | 6G70 | 30,0 | 10BH | 10,0 | B | H | 6,730,0 | 7,070,0 | 40 | -0,03 | 12,36 | PONTO A | PONTO B RINCOMPE | 6G70 | 30,0 | 10BH | 10,0 | B | H | 6,730,0 | 7,070,0 | 40 | -0,03 | 12,36 | PONTO A | RINCOMPE | JAÚ | SP
-2,00 | -2,00 | OK | 4 | 0 | 280 | 0,0 | 0,0 | PONTO A | PONTO B RINCOMPE | 6G70 | 30,0 | 10BH | 10,0 | B | H | 6,730,0 | 7,070,0 | 40 | -0,03 | 12,36 | PONTO A | PONTO B RINCOMPE | 6G70 | 30,0 | 9BH | 9,0 | B | H | 6,700,0 | 7,040,0 | 40 | -0,03 | 12,36 | PONTO A | RINCOMPE | JAÚ | SP
0,00 | 0,00 | OK | 5 | 29 | 220 | 174,0 | 159,5 | PONTO A | PONTO B RINCOMPE | 6G70 | 30,0 | 10BH | 10,0 | B | H | 6,730,0 | 7,070,0 | 40 | -0,03 | 12,36 | I,RP03-08,02,2012 14,02 | I,ACEM01-08,02,2012 14,02 | 6G70 | 30,0 | 7BH | 7,0 | B | H | 6,640,0 | 6,980,0 | 20 | -0,58 | 218,87 | R689745796 | TIM | BELO HORIZONTE | MG | RUA CINQUENTA E DOIS S/N NOVA YORK
0,00 | 0,00 | OK | 6 | 29 | 100 | 174,0 | 159,5 | PONTO A | PONTO B RINCOMPE | 6G70 | 30,0 | 10BH | 10,0 | B | H | 6,730,0 | 7,070,0 | 40 | -0,03 | 12,36 | R689745796 | R689745001 | 6G70 | 30,0 | 3BH | 3,0 | B | H | 6,520,0 | 6,860,0 | 20 | -0,52 | 218,80 | R689745796 | TIM | BELO HORIZONTE | MG | RUA 52 S/N NOVA IORQUE
0,00 | 0,00 | OK | 7 | 29 | 190 | 174,0 | 159,5 | PONTO A | PONTO B RINCOMPE | 6G70 | 30,0 | 10BH | 10,0 | B | H | 6,730,0 | 7,070,0 | 40 | -0,03 | 12,36 | R689745796 | R689745001 | 6G70 | 30,0 | 6BV | 6,0 | B | V | 6,610,0 | 6,950,0 | 30 | -0,51 | 218,90 | R689745796 | TIM | BELO HORIZONTE | MG | RUA 52 S/N NOVA IORQUE
0,00 | 0,00 | OK | 8 | 39 | 190 | 123,0 | 88,0 | PONTO A | PONTO B RINCOMPE | 6G70 | 30,0 | 10BH | 10,0 | B | H | 6,730,0 | 7,070,0 | 40 | -0,03 | 12,36 | I,RP03-04,07,2011 20,20 | I,ACEM01-04,07,2011 20,20 | 6G70 | 30,0 | 6BV | 6,0 | B | V | 6,610,0 | 6,950,0 | 80 | -1,61 | 227,33 | RP03 | TIM | 0 | MG
0,00 | 0,00 | OK | 1 | 0 | 310 | 0,0 | 0,0 | PONTO B RINCOMPE | PONTO A | 6G70 | 30,0 | 9AH | 9,0 | A | H | 7,040,0 | 6,700,0 | 16 | -0,26 | 192,39 | PONTO B RINCOMPE | PONTO A | 6G70 | 30,0 | 9AH | 9,0 | A | H | 7,040,0 | 6,700,0 | 16 | -0,26 | 192,39 | PONTO B RINCOMP | RINCOMPE | JAÚ | SP | DIM PAULISTA
0,00 | 0,00 | OK | 2 | 0 | 370 | 0,0 | 0,0 | PONTO B RINCOMPE | PONTO A | 6G70 | 30,0 | 9AH | 9,0 | A | H | 7,040,0 | 6,700,0 | 16 | -0,26 | 192,39 | ENTREGA DO LINK | COLETA DO LINK | 6G70 | 30,0 | 7AV | 7,0 | A | V | 6,980,0 | 6,640,0 | 20 | 0,05 | 192,39 | ENTREGA DO LINK | PROVNET | LAGOA SANTA | MG
0,00 | 0,00 | OK | 3 | 0 | 340 | 0,0 | 0,0 | PONTO B RINCOMPE | PONTO A | 6G70 | 30,0 | 9AH | 9,0 | A | H | 7,040,0 | 6,700,0 | 16 | -0,26 | 192,39 | ENTREGA DO LINK | COLETA DO LINK | 6G70 | 30,0 | 8AV | 8,0 | A | V | 7,010,0 | 6,670,0 | 20 | 0,05 | 192,39 | ENTREGA DO LINK | PROVNET | LAGOA SANTA | MG
-2,00 | -2,00 | OK | 4 | 0 | 280 | 0,0 | 0,0 | PONTO B RINCOMPE | PONTO A | 6G70 | 30,0 | 9AH | 9,0 | A | H | 7,040,0 | 6,700,0 | 16 | -0,26 | 192,39 | PONTO B RINCOMPE | PONTO A | 6G70 | 30,0 | 10AH | 10,0 | A | H | 7,070,0 | 6,730,0 | 16 | -0,26 | 192,39 | PONTO B RINCOMP | RINCOMPE | JAÚ | SP | DIM PAULISTA
-2,00 | -2,00 | OK | 1 | 0 | 340 | 0,0 | 0,0 | PONTO B RINCOMPE | PONTO A | 6G70 | 30,0 | 10AH | 10,0 | A | H | 7,070,0 | 6,730,0 | 16 | -0,26 | 192,39 | PONTO B RINCOMPE | PONTO A | 6G70 | 30,0 | 9AH | 9,0 | A | H | 7,040,0 | 6,700,0 | 16 | -0,26 | 192,39 | PONTO B RINCOMP | RINCOMPE | JAÚ | SP | DIM PAULISTA
0,00 | 0,00 | OK | 2 | 0 | 400 | 0,0 | 0,0 | PONTO B RINCOMPE | PONTO A | 6G70 | 30,0 | 10AH | 10,0 | A | H | 7,070,0 | 6,730,0 | 16 | -0,26 | 192,39 | ENTREGA DO LINK | COLETA DO LINK | 6G70 | 30,0 | 7AV | 7,0 | A | V | 6,980,0 | 6,640,0 | 20 | 0,05 | 192,39 | ENTREGA DO LINK | PROVNET | LAGOA SANTA | MG
0,00 | 0,00 | OK | 3 | 0 | 370 | 0,0 | 0,0 | PONTO B RINCOMPE | PONTO A | 6G70 | 30,0 | 10AH | 10,0 | A | H | 7,070,0 | 6,730,0 | 16 | -0,26 | 192,39 | ENTREGA DO LINK | COLETA DO LINK | 6G70 | 30,0 | 8AV | 8,0 | A | V | 7,010,0 | 6,670,0 | 20 | 0,05 | 192,39 | ENTREGA DO LINK | PROVNET | LAGOA SANTA | MG
0,00 | 0,00 | OK | 4 | 0 | 310 | 0,0 | 0,0 | PONTO B RINCOMPE | PONTO A | 6G70 | 30,0 | 10AH | 10,0 | A | H | 7,070,0 | 6,730,0 | 16 | -0,26 | 192,39 | PONTO B RINCOMPE | PONTO A | 6G70 | 30,0 | 10AH | 10,0 | A | H | 7,070,0 | 6,730,0 | 16 | -0,26 | 192,39 | PONTO B RINCOMP | RINCOMPE | JAÚ | SP | DIM PAULISTA

## Resumo
Microwave Worksheet
[16 empty] | Site (1) |  | Site (2)
[16 empty] | PONTO A |  | PONTO B RINCOMPE
[15 empty] | Elevation (m) | 538 |  | 626
|  |  |  | SBX6-W60A |  |  | SBX6-W60A | [7 empty] | Latitude | 19S4748,29 / -19,796747 |  | 19S4748,29 / -19,796747
|  | dBm | dBm | dB | dB | dB | dB | dBm | dBm | dB | Total fading |  | Availability | Modulation / Capacity
|  | MPTX | PTX | GAIN (1) | DIST | GAS | GAIN (2) | NRX | TRH-6 | FM | sec | min | % | QAM / MBITS | Longitude | 43W5747,38 / -43,963161 |  | 43W5747,38 / -43,963161
| Min | 25,0 | 25,0 | 38,8 | -139.2199 | -0.29834 | 38,8 | -37.4182 | -52 | 14.5818 | 2518.1941 | 41.9699 | 99.992 | 4096QAM / 511,00 Mbits
| Max | 25,0 | 25,0 | 38,8 | -139.2199 | 0.29834 | 38,8 | -37.4182 | -52 | 14.5818 | 2518.1941 | 41.9699 | 99.992 | 4096QAM / 511,00 Mbits | True azimuth (°) | 12.3643 |  | 192.3865
[15 empty] | Vertical angle (°) | -0.031198 |  | -0.25867
[15 empty] | Antenna Model | SBX6-W60A |  | SBX6-W60A
[15 empty] | Antenna height (m) | 40 |  | 16
[15 empty] | Antenna gain (dBi) | 38,8 |  | 38,8
Field Margin (dB)
[5 empty] | MPTX | PTX | GAIN (1) | LOSS | NRX(2) | TRH |  |  |  |  | Losses (dB) | 0.25 | 0,00 | 0.25
|  |  |  | Min | 25.01 | 25.01 | 63.81 | -75.4099 | -37.4182 | -52
|  |  |  | Max | 25.01 | 25.01 | 63.81 | -75.4099 | -37.4182 | -52 |  |  |  |  | Path length (km) |  | 32.2408
[15 empty] | Free space loss (dB) |  | 139.2199
[15 empty] | Factory / Model | SIAE / ALFO6U-PLUS2_511M_4096QAM
[15 empty] | Radio configuration | AF2[2C+0]A-4KQ-511M / 2+0.POLAR / NP / SPLIT / DIRECT
[15 empty] | Max Modulation / Capacity used | 4096QAM / 511,00 Mbits | Frequency (MHz) | 6U GHz / 6700
[15 empty] | Output power (dBm) | 25,0 | Emission designator | 56M0G7WDT
[15 empty] | RX signal (dBm) | -37.4182 | Polarization | HORIZONTAL
[15 empty] | RX threshold level used (dBm) | -52 | Vertical Rain att. (dB) | 6.5704
[15 empty] | Thermal fade margin (dB) | 14.5818 | Horizontal Rain att. (dB) | 4.2001
[15 empty] | 0.01% rain rate (mm/hr) | 95 | Path inclination (mr) | 1.9851
[15 empty] | TX Channels in Site 1 | 9 10 LO (H) ALFO6U/L3 L3
Transmitter Frequencies in site 1 (TX)
[15 empty] | Vertical Transmitter | 0
[15 empty] | Horizontal Transmitter | [ 9 LO (H) ]-6.700,00 MHz [ 10 LO (H) ]-6.730,00 MHz
Reception Frequencies in site 1 (RX)
[15 empty] | Vertical Reception | 0
[15 empty] | Horizontal Reception | [ 9 HI (H) ]-7.040,00 MHz [ 10 HI (H) ]-7.070,00 MHz

## Comentarios
Comentários

## Metodologia e explicações
METODOLOGIA E EXPLICAÇÕES SOBRE O RELATÓRIO TKM
Objetivo:
Apresentação dos equipamentos Rádios e modelos de Antenas com objetivos alcançados de qualidade e disponibilidade. Definição das melhores faixas de frequências e os melhores canais segundo as Normas da Anatel.
Base de dados
A base de dados do SITAR sempre atualizados num raio de 200Km.
Todos os nossos cálculos (mais de 10.000 enlaces), são considerados.
Os dados de enlaces instalados na rede, quando apresentados pelos clientes, foram e são inseridos e considerados.
O SRTM3, como base de dados para os perfis topográficos.
Metodologia do Cálculo:
Para Propagação e Dimensionamento: Recomendação P.530-10 em estudo P530-13 e P530-14.
Para Objetivos de Qualidade: Recomendações G.826, G.827, G.828, F.557-4, F.634-4, F.695, F.696-2, F.697-2 (ou a exigência do cliente).
Para Cálculos das Técnicas de Diversidade: Recomendações F.752-1.
Para Cálculos de Interferências: Recomendações F.452-11, F.699-5, F.758-3, F.1094-1.
Para Cálculos de Atenuação por Chuvas: Recomendações P.837-4, P.838-1 e P.839-3. (índices fornecidos pelo cliente, ou nosso default).
Cálculos de capacidades mínimas e máximas (para equipamentos com modulação adaptativa)
Os objetivos são determinados pelo cliente sobre as capacidades mínimas e/ou máximas.
Julgamos adequados como valor padrão, a Disponibilidade de 99,998% para capacidade garantida (mínima) e sua Margem mínima de 28dB. (default considerado se não especificado)
Perfil Topográfico
São gerados com base em SRTM3. Não considerados edificações nem vegetação, objeto do Serviço de Prospecção.
Os perfis das duas fontes interferentes mais significativas estão como um link nos "comentários" de cada canal da planilha "Lib todos canais".
Pode-se calcular todos os canais considerando os obstáculos, tendo certeza que o canal escolhido é de menor degradação.
Influência da Reflexão
O perfil apresenta o ponto de reflexão e mostra os resultados do cálculo de sua influência, baseado no livro PROPAGATION publicado por THE INTERNATIONAL TELECOMMUNICATION UNION em 1971. Vide os tamanhos das antenas ideais (caso seja inviável a instalação na altura calculada, usar múltiplos) e a variação de sinal que a reflexão pode causar no enlace. (desconsidera-se a sua influência se estiver obstruído, facilmente visualizável pelo perfil). Contra medidas sugeridas para evitar os efeitos da reflexão: Balancear alturas para que o pto de reflexão obstrua, se não for possível, aumentar ao máximo a declinação; fazer tilt de antenas para cima; e usar polarização H quando possível.
Violação de Alto e Baixo (High/Low) (HL)
Por padrão o programa inibe a violação de alto e baixo (Hi/Low). Sabendo-se que a violação é inevitável é possível "forçar o HL". O programa calculará o melhor espaçamento em distância (em metros) e separação de frequência (em MHz). Pode-se também considerar obstáculos, pois normalmente nestes casos são críticos. Nesta situação forçada o programa calcula os ângulos conforme coordenadas informadas e registradas, sabemos que um pequeno erro nestas coordenadas podem causar variação significativa nestes ângulos, recomenda-se durante a vistoria a confirmação das posições das antenas.
Num cálculo de rota ou vários enlaces, o programa calcula um canal com degradação (DI) mínima marcada um a um evitando geração de violação, pois ele assume um canal, quando for possível somente o canal alto ou o baixo. Se tiver violação ou for possível ambos ele não assume nenhum canal. Depois o projetista, sabendo que tem violação ou está em aberto, define um a um e desta forma temos certeza que evitamos criar um HL desnecessariamente.
Sabe-se se foi forçado o HL, na planilha Diagrama, HL ON ou OFF
Planilha liberação todos canais
Num enlace são analisadas e apresentadas 4 interferências. No Site A, RXiA e TxiA e no Site B RXiB e TxiB. Rxi é a soma de todos os interferentes no enlace em estudo enquanto o Txi é a interferência máxima gerada em algum outro enlace (novo ou existente / instalado).
A coluna C MAX TX/RX (DB) apresenta o maior valor entre estes 4 valores. O objetivo é ser menor possível e no máx 3dB recomendado, exceções a critério do cliente. Nota: acreditamos que pode-se considerar valores ligeiramente maiores, pois muitas especificações consideradas são de valores garantidos, pex os diagramas de irradiação, são considerados valores garantidos da máscara do fabricante em toda a faixa e os reais devem ser maiores que os considerados.
Planilha Próximas
Esta planilha contém os enlaces em paralelo num raio de 500m.
Com estas informações, pode-se otimizar a rede da operadora juntando seus rádios (enlaces em paralelo).
Pode-se checar as violações, por exemplo se pesquisar se o enlace interferido já estiver desinstalado, pois tem todas as informações para sua identificação.
Tem as informações de distância e separação de canal entre bordas (FREE) para análise de violações.